## 0_1_Cover
|  |  | G19 |  |  | V1.2
UDSonIP Diagnostic Specification |  |  | 2026-04-17 |  |  | Release
ECU (Module) DATA |  |  |  |  | RELEASE DATA
EUC Name | Communication Interface | Diagnostic | Supplier & OEM Engineer
Acronym |  | Com. Link |  | Name | Email | Phone
PSM（副驾座椅控制器） | Logic Address(Phy):0x0209 | Ethernet | Supplier | 刘仕军 | sjliu01@leardfm.com | 18623611236
Logic Address(Func):0xE400
Gateway Address: 0x0006
IP:
MAC:
| ECU Tx: 0x78F | CAN/FD | OEM | 何丽娟 | lijuan.he@seres.cn | 13637800427
ECU Rx (Phy): <0x70F
ECU Rx (Fun):0x7DF
Diagnostic Specifications |  | 供应商 | Part Number / Version |  | 项目 | 二级供应商
1、诊断规范 2、bootloader规范 3、通讯规范 4、整车网络设计规范 |  | 东实李尔汽车座椅有限公司重庆分公司 | 6903901-RS06 |  | G19 EV
|  |  | 6903901-RS06 |  | G19 EVR
Vehicle Configuration Design Spec. |  |  | 通信矩阵版本 |  | 【机密】JL-29-(4_13日释放）-G19项目VIU1_CABIN 网段Matrix V2.1.0 20260413_PSM
模板名称 | 基础模板
编制：管件工程师 | 校对：项目组长 | 会签：整车控制策略部工程师 |  |  | 审核：主任 | 批准：部长
注：1.*为必填项,TBD项为必须确认项；
Note on E2: xuefeng.tao(陶雪峰66731): 必须正确填写线上系统的名称，否则无法引入问卷
Note on B11: xuefeng.tao(陶雪峰66731): 必须填写系统里面的基础代码名称，否则无法引入问卷
Note on C16: xuefeng.tao(陶雪峰66731): 填写系统里面定义的控制器对应的地址，否则报错
Note on D20: xuefeng.tao(陶雪峰66731): 必须填写系统里面的供应商名称，否则无法引入问卷
Note on E20: xuefeng.tao(陶雪峰66731): 必须填写系统里面的件号，否则无法引入问卷
Note on G20: xuefeng.tao(陶雪峰66731): 必须填写系统里面的项目名称，否则无法引入问卷
Note on H20: xuefeng.tao(陶雪峰66731): 可选填
Note on G21: xuefeng.tao(陶雪峰66731): 必须填写系统里面的项目名称，否则无法引入问卷
Note on G24: xuefeng.tao(陶雪峰66731): 需填写
Note on C25: xuefeng.tao(陶雪峰66731): 不能修改

## GeneralInfo
General information
ECU-Name | PSM
Supplier ID | 3269
Protocol | DoCAN&DoIP
DoCAN
CAN Channel | CAN1 | ChassisCANFD2
CAN Baudrate | 500000
CANFD Baudrate | 2000000
CAN ID Format | 11bit
Addressing method | Normal
CAN DLC | TX_DL=8 Classic CAN
CAN Functional Request ID | 0x7DF
CAN Physical Request ID | 0x70F
CAN Response ID | 0x78F
Tester Address(XX) | /
ECU Address(YY) | /
Functional Address(ZZ) | /
N_As | 70 | ms
N_Ar | 70 | ms
N_Bs | 150 | ms
N_Cr | 150 | ms
P2 | 150 | ms
P2* | 5100 | ms
S3 | 2000 | ms
P2(ECU) | 50 | ms
P2*(ECU) | 5000 | ms
S3(ECU) | 5000 | ms
BS(ECU) | 0
APP STmin(ECU) | 20 | ms
BOOT STmin(ECU) | 0 | ms
DoIP
Ethernet Channel | Ethernet1
DoIP Logical Tester Address | 0x0E80,0x0E81
DoIP Logical Gateway Address | 0x0006
DoIP Logical Functional Address | 0xE400
DoIP Logical ECU Address | 0x0209
P6 | 1000 | ms
P6* | 5500 | ms
S3 | 2000 | ms
P2(ECU) | 50 | ms
P2*(ECU) | 5000 | ms
S3(ECU) | 5000 | ms
UDS Spec Version | ISO 14229-1:2020-02
Document Version | 3
ODX File identifier(0xF19E)
lastChange | Date
changed by | Name
<Add List of referenced documents)
Note on B2: xuan.xiong(熊轩525781): ECU名称需与网络拓扑图一致
Note on B3: xuan.xiong(熊轩525781): 供应商代码必填
Note on B14: xuan.xiong(熊轩525781): 必须填写，内容与整车诊断设计文档一致
Note on B15: xuan.xiong(熊轩525781): 必须填写，内容按照整车诊断设计文档一致
Note on B35: xuan.xiong(熊轩525781): 测试地址必须加0E81
Note on B36: xuan.xiong(熊轩525781): 由诊断工程师根据各项目填写
Note on B38: xuan.xiong(熊轩525781): 必填项，内容与整车诊断设计文档一致

## 0_2_RevisionManagement
Diagnostic Questionnaire1_Revision Management
诊断调查问卷1_ 版本管理
Description描述: The table below list all the Revision change history of the document. 下表记录了文档的所有版本更改历史 Notes注意: For every time of editing the document, all the information should be added in the table below for every editor. 对于文档的每次修改，所有的信息应该填在下表。
Revision 版本 | Date 日期 | Author 作者 | Changes Section 修改章节 | Changes Comments 修改说明
V1.0 | 2026/3/17 | 艾胜强 | 首版制定
V1.1 | 2026/4/13 | 吴帅 | 3_1_DTC list | 1、修正“与VIU失去通信”变更为“与VIU1失去通信”，DTC码调整为“U031287：C31287”; 2、根据最新的整车诊断设计文档，序号<5-67>的<DTC显示码列>和<DTC值>，由B160替换成B208，由B161替换成B209，由B162替换成B20A，由B1688替换成B20A0； 3、修正"控制模块BusOFF"，DTC码调整为“U007988：C07988”;
V1.2 | 2026/4/17 | 刘仕军 | 0_1Cover | 1、修改件号 2、更新通信矩阵版本
V1.3 | 2026/4/20 | 艾胜强 | 4_2_IO DID | 1、分开IO控制坐垫加热和靠背加热指令
V1.4 | 2026/6/02 | 艾胜强 | 3_1_DTC list 4_1_DID of read&write 1_1_ApplicationServices | 1、直接删除MLink相关的两条DTC内容，不以删除线的形式呈现。 2、添加坐垫前抬向上和向下开关粘连DTC故障 3、更新DID的安全访问级别是空的问题 4、将2F请求中的车速<3km/h，改成车速≥3km/h
V1.5 | 2026/6/22 | 艾胜强 | 3_1_DTC list | 1、更新DTC故障序号
V1.6 | 2026/7/08 | 艾胜强 | 3_1_DTC list | 1、将DTC触发的前提条件“点火开关至于ON档位,延时2s”改为“点火开关至于ON档位,延时1.5s” 2、补充说明：DTC存储在NvM中，上电初始化后，需要一段时间将数据从NvM中读取至RAM中，这个期间进行19服务访问，根据AUTOSAR协议栈要求，会反馈NRC22；

## 1_1_ApplicationServices
`
Diagnostic Questionnaire 1_1_Application Diagnostic Services
诊断调查问卷1_1 _应用程序诊断服务
Service ID 服务标识符 | Diagnostic Services Name 诊断服务名称 |  | Diagnostic Services Supported by ECU1 ECU 支持该服务 | Sub-functions 子功能 |  | Sub-functions Supported by ECU3 ECU 支持该子功能3 | SPRMB2 禁止肯定响应位2 | Application Software Diagnostic Mode4 应用程序诊断模式4 |  | Comm Types5 寻址方式5 | Security Access6 $27安全访问 | Support NRC（hex） 支持的否定响应码（hex） * 根据14229-1 2013，响应功能寻址请求的NRC11、12、31、7E、7F不反馈 | Comments7 说明
| Diagnostic Service Name English 诊断服务名称英文 | Diagnostic Service Name Chinese 诊断服务名称中文 |  | Sub-functions English 子功能英文 | Sub-functions Chinese 子功能中文 |  |  | 0x01 | 0x03
0x10 | DiagnosticSessionControl | 诊断会话控制 | Y | 0x01 DefaultSession | 0x01 默认会话 | Y | Y | Y | Y | P/F | N | 13,12,7E
0x10 | DiagnosticSessionControl | 诊断会话控制 | Y | 0x02 ProgrammingSession | 0x02 编程会话 | Y | N | N | Y | P | N | 13,12,7E,22 | NRC22:在0203（预编程检测）执行无效、失效或未执行的情况下请求10 02时反馈；
0x10 | DiagnosticSessionControl | 诊断会话控制 | Y | 0x03 ExtendedDiagnosticSession | 0x03 扩展诊断会话 | Y | Y | Y | Y | P/F | N | 13,12,7E
0x11 | EcuReset | 电控单元复位 | Y | 0x01 HardReset | 0x01 硬件复位 | Y | Y | Y | Y | P/F | N | 13, 12, 22 | NRC22:（车速<3km/h）处于OTA模式中,不用执行检测条件,执行请求功能并肯定响应
0x11 | EcuReset | 电控单元复位 | Y | 0x02 KeyOffOnReset | 0x02 开关键复位 | N | Y | N | N | P/F | N | 13, 12, 22
0x11 | EcuReset | 电控单元复位 | Y | 0x03 SoftReset | 0x03 软件复位 | N | Y | N | N | P/F | N | 13, 12, 22
0x27 | SecurityAccess | 安全访问 | Y | 0x01 RequstSeedOfSecurityLevel1 | 0x01 请求安全访问级别1种子 | Y | N | N | Y | P | N | 7F,13,12,36,37
0x27 | SecurityAccess | 安全访问 | Y | 0x02 SendKeyOfSecurityLevel1 | 0x02 发送安全访问级别1密钥 | Y | N | N | Y | P | N | 7F,13,12,24,35,36
0x28 | CommunicationControl | 通信控制 | Y | 0x00 EnableRxAndTx | 0x00 使能收发 | Y | Y | N | Y | P/F | N | 7F,13,12,31,22 | NRC22:（车速<3km/h）处于OTA模式中,不用执行检测条件,执行请求功能并肯定响应
0x28 | CommunicationControl | 通信控制 | Y | 0x01 EnableRxAndDisableTx | 0x01 使能收禁止发 | N | Y | N | Y | P/F | N | 7F,13,12,31,22
0x28 | CommunicationControl | 通信控制 | Y | 0x02 DisableRxAndEnableTx | 0x02 禁止收使能发 | N | Y | N | Y | P/F | N | 7F,13,12,31,22
0x28 | CommunicationControl | 通信控制 | Y | 0x03 DisableRxAndTx | 0x03 禁止收发 | Y | Y | N | Y | P/F | N | 7F,13,12,31,22
0x85 | ControlDTCSetting | 控制DTC设置 | Y | 0x01 ON | 0x01 打开DTC设置 | Y | Y | N | Y | P/F | N | 7F,13,12
0x85 | ControlDTCSetting | 控制DTC设置 | Y | 0x02 OFF | 0x02 关闭DTC设置 | Y | Y | N | Y | P/F | N | 7F,13,12
0x3E | TesterPresent | 诊断设备在线 | Y | 0x00 ZeroSubFunction | 0x00 Zero子功能 | Y | Y | Y | Y | P/F | N | 13,12
0x22 | ReadDataByIdentifier | 读取数据 | Y | N | N | Y | N | Y | Y | P/F | N | 13,31
0x2E | WriteDataByIdentifier | 写入数据 | Y | N | N | Y | N | N | Y | P | Level_1 | 7F,33,13,31,72
0x23 | ReadMemoryByAddress | 读取内存 | N | N | N | N | N | N | Y | P | Level_1&Level_FBL | 13,31,33,7F
0x3D | WriteMemoryByAddress | 写入内存 | N | N | N | N | N | N | N | P | Level_1&Level_FBL | 13,22,31,33,72
0x2A | ReadDataByPeriodicIdentifier | 读取数据（周期标识符） | N | 0x01 SendAtSlowRate | 0x01 低速率发送 | N | N | N | Y | P | N | 13,22,31,7F
0x2A | ReadDataByPeriodicIdentifier | 读取数据（周期标识符） | N | 0x02 SendAtMediumRate | 0x02 中速率发送 | N | N | N | Y | P | N | 13,22,31,7F
0x2A | ReadDataByPeriodicIdentifier | 读取数据（周期标识符） | N | 0x03 SendAtFastRate | 0x03 高速率发送 | N | N | N | Y | P | N | 13,22,31,7F
0x2A | ReadDataByPeriodicIdentifier | 读取数据（周期标识符） | N | 0x04 StopSending | 0x04 停止发送 | N | N | N | Y | P | N | 13,22,31,7F
0x2C | DynamicallyDefineDataIdentifier | 动态定义数据标识符 | N | 0x01 defineByIdentifier | 0x01 通过标识符定义 | N | N | N | Y | P | N | 12,13,22,31,33,7F
0x2C | DynamicallyDefineDataIdentifier | 动态定义数据标识符 | N | 0x03 clearDynamicallyDefinedDataIdentifier | 0x03 清除动态定义数据标识符 | N | N | N | Y | P | N | 12,13,22,31,33,7F
0x14 | ClearDiagnosticInformation | 清除诊断信息 | Y | N | N | Y | N | Y | Y | P/F | N | 13, 31, 72
0x19 | ReadDTCInformation | 读取DTC信息 | Y | 0x01 ReportNumberOfDTCByStatusMask | 0x01 通过状态掩码报告DTC的数 | Y | N | Y | Y | P/F | N | 13, 12, 31
0x19 | ReadDTCInformation | 读取DTC信息 | Y | 0x02 ReportDTCByStatusMask | 0x02 通过状态掩码报告DTC | Y | N | Y | Y | P/F | N | 13, 12, 31
0x19 | ReadDTCInformation | 读取DTC信息 | Y | 0x04 ReportDTCSnapshotRecordByDTCNumber | 0x04 通过DTC报告Snapshot的记录 | Y | N | Y | Y | P/F | N | 13, 12, 31
0x19 | ReadDTCInformation | 读取DTC信息 | Y | 0x06 ReportDTCExtendedDataRecordByDTCNumber | 0x06 通过DTC报告扩展数据记录 | Y | N | Y | Y | P/F | N | 13, 12, 31
0x19 | ReadDTCInformation | 读取DTC信息 | Y | 0x0A ReportSupportedDTC | 0x0A 报告支持的DTC | Y | N | Y | Y | P/F | N | 13, 12, 31
0x2F | InputOutputControlByIdentifier | 输入输出控制 | Y | N | N | N | N | N | Y | P | Level_1 | 7F,33,13,31,22 | NRC22:（车速≥3km/h）
0x31 | RoutineControl | 例程控制 | Y | 0x01 StartRoutine | 0x01 开始执行 | Y | N | N | Y | P | Level_1 | 7F,33,13,31,12,72,24
0x31 | RoutineControl | 例程控制 | Y | 0x02 StopRoutine | 0x02 停止执行 | Y | N | N | Y | P | Level_1 | 7F,33,13,31,12,22,72,24
0x31 | RoutineControl | 例程控制 | Y | 0x03 RequestRoutineResults | 0x03 执行结果 | Y | N | N | Y | P | Level_1 | 7F,33,13,31,12,22,72,24
#endofdata
OtherService8
1 Please select the symbol in the corresponding column: "Y" indicates that the service is supported by ECU; "N" indicates that the service is not supported by ECU; "TBD" indicates that it is to be defined.If the service is not supported by ECU, the corresponding column need no selection. 1 请在列表中选择相应的符号："Y" 表示ECU支持该服务；"N" 表示ECU不支持该服务；"TBD" 表示是否支持待定。如果ECU不支持该服务，该服务对应的内容不需要填写。 2 Please select the symbol in the corresponding column: "Y" indicates that the SPRMB is supported by ECU; "N" indicates that the SPRMB is not supported by ECU; "TBD" indicates that it is to be defined. 2 请在列表中选择相应的符号："Y" 表示ECU支持该禁止肯定响应位；"N" 表示ECU不支持禁止肯定响应位；"TBD" 表示是否支持待定。 3 If ECU supports this service, please select the sub-Function it supports in the corresponding column: "Y" indicates that the sub- Function is supported by ECU; "N"indicates that the sub-Function is not supported by ECU; "TBD" indicates that it is to be defined; "N/A" indicates that this service doesn't include the sub-Function. 3 如果ECU支持该服务，请在相应列表中选择其支持的子功能："Y" 表示ECU支持该子功能；"-" 表示ECU不支持该子功能；"TBD" 表示待定；"N/A" 表示该服务不包含子功能。 4 If ECU supports this service, please select the diagnostic session it supports in the corresponding column: "Y" indicates that the service may be executed in active session; "N" indicates that the service may be not executed in active session; "TBD" indicates that it is to be defined. 4 如果ECU支持该服务，请在列表中选择其支持的诊断会话模式："Y" 表示该服务可以在该模式下执行；"N" 表示该服务不能在该模式下执行； "TBD" 表示待定。 5 If ECU supports this service, please select the addressing method it supports in the corresponding column: "F" indicates that only the physical addressing method is supported by the service; "P" indicates that only the functional addressing method is supported by the service; "P/F" indicates that both the addressing method is supported by the service;"TBD" indicates that it is to be defined. "TBD" indicates that it is to be defined. 5 如果ECU支持该服务，请在列表中选择其支持的寻址模式："F" 表示该服务仅支持功能寻址方式；"P" 表示该服务仅支持物理寻址方式；“F/P”表示该服务同时支持功能和物理寻址方式； "TBD" 表示待定； 6 If the service don't need secrity access, fill this collum with N, else fill them with the level num. 6 如果该服务不需要安全访问，请填写 "N"，否则请填写安全等级. 7 If ECU supports NRC 22, Please fill in the relevant parameters in the remarks column. 7 如果ECU支持否定响应码 22,请在 "备注" 栏 填写相关的条件参数. 8 If the services or sub-parameters ECU supports is not contained in this table, please add them to the "Other services". 8 如果ECU支持的服务或子参数不包含在以上列表中，请在“其它服务”中添加。 9 The NRC7E&7F shall be supported by each diagnostic service with a sub-function parameter, if not otherwise stated in the data link specific implementation document, therefore it is not listed in the list of applicable response codes of the diagnostic services. 9 否定响应码NRC7E和NRC7F为每个诊断服务所支持，除非在数据链路具体实现文档中另有规定，因此该否定响应码并不会在诊断服务可用的否定响应码列表中列出。 Remarks: The meaning of terms in this table is showed in the "Terms" worksheet. 注：表格中术语的含义在Terms工作表中给出。
Note on O5: NRC22条件需考虑安全因素，不能影响整车或其他控制器
Note on H11: xuefeng.tao(陶雪峰66731): 所有TBD项目必须填写，否则会报错
Note on M38: xuefeng.tao(陶雪峰66731): 新增Level_FK安全等级
Note on B42: xuan.xiong(熊轩525781): 需填在结尾处的B列

## 1_2_BootService
Diagnostic Questionnaire 1_2-Boot Diagnostic Services
诊断调查问卷1_2 - 引导程序诊断服务
If the bootloader is not supported，just no need to fill this sheet. 如果ECU不支持刷写，该页无需填写 | [9 empty] | ECU支持SOKON Bootloader |  |  |  | Y
Service ID 服务标识符 | Diagnostic Services Name 诊断服务名称 |  | Diagnostic Services Supported by ECU1 ECU 支持该服务1 | Sub-functions 子功能 |  | Sub-functions Supported by ECU3 ECU 支持该子功能3 | SPRMB2 禁止肯定响应位2 | Boot Software Diagnostic Mode4 引导程序诊断模式4 |  |  | Comm Types5 寻址方式5 | Security Level6 安全访问级别6 | Support NRC 支持的否定响应码 | Comments 说明
| Diagnostic Service Name English 诊断服务名称英文 | Diagnostic Service Name Chinese 诊断服务名称中文 |  | Sub-functions English 子功能英文 | Sub-functions Chinese 子功能中文 |  |  | 0x01 | 0x02 | 0x03 |  | 27
0x10 | DiagnosticSessionControl | 诊断会话控制 | Y | 0x01 DefaultSession | 0x01 默认会话 | Y | Y | Y | Y | Y | P/F | N | 13,12,7E
0x10 | DiagnosticSessionControl | 诊断会话控制 | Y | 0x02 ProgrammingSession | 0x02 编程会话 | Y | N | N | Y | Y | P | N | 13,12,7E,22 | NRC22:在0203（预编程检测）执行无效、失效或未执行的情况下请求10 02时反馈；
0x10 | DiagnosticSessionControl | 诊断会话控制 | Y | 0x03 ExtendedDiagnosticSession | 0x03 扩展诊断会话 | Y | Y | Y | N | Y | P/F | N | 13,12,7E
0x11 | EcuReset | 电控单元复位 | Y | 0x01 HardReset | 0x01 硬件复位 | Y | Y | Y | Y | Y | P/F | N | 13,12
0x11 | EcuReset | 电控单元复位 | Y | 0x02 KeyOffOnReset | 0x02 开关键复位 | N | Y | N | N | N | P/F | N | 13,12
0x11 | EcuReset | 电控单元复位 | Y | 0x03 SoftReset | 0x03 软件复位 | N | Y | N | N | N | P/F | N | 13,12
0x27 | SecurityAccess | 安全访问 | Y | 0x01 RequstSeedOfSecurityLevel1 | 0x01 请求安全访问级别1种子 | Y | N | N | N | Y | P | N | 7F,13,12,36,37
0x27 | SecurityAccess | 安全访问 | Y | 0x02 SendKeyOfSecurityLevel1 | 0x02 发送安全访问级别1密钥 | Y | N | N | N | Y | P | N | 7F,13,12,24,35,36
0x27 | SecurityAccess | 安全访问 | Y | 0x09 RequstSeedOfSecurityLevelFBL | 0x09 请求安全访问级别FBL种子 | Y | N | N | Y | N | P | N | 7F,13,12,36,37
0x27 | SecurityAccess | 安全访问 | Y | 0x0A SendKeyOfSecurityLevelFBL | 0x0A 发送安全访问级别FBL密钥 | Y | N | N | Y | N | P | N | 7F,13,12,24,35,36
0x3E | TesterPresent | 诊断设备在线 | Y | 0x00 ZeroSubFunction | 0x00 Zero子功能 | Y | Y | Y | Y | Y | P/F | N | 13,12
0x28 | CommunicationControl | 通信控制 | Y | 0x00 EnableRxAndTx | 0x00 使能收发 | Y | Y | N | Y | Y | P/F | N | 13,12,33,31
0x28 | CommunicationControl | 通信控制 | Y | 0x01 EnableRxAndDisableTx | 0x01 使能收禁止发 | N | N | N | Y | Y | P/F | N | 13,12,33,31
0x28 | CommunicationControl | 通信控制 | Y | 0x02 DisableRxAndEnableTx | 0x02 禁止收使能发 | N | N | N | Y | Y | P/F | N | 13,12,33,31
0x28 | CommunicationControl | 通信控制 | Y | 0x03 DisableRxAndTx | 0x03 禁止收发 | Y | Y | N | Y | Y | P/F | N | 13,12,33,31
0x22 | ReadDataByIdentifier | 读取数据（通过标识） | Y | N | N | Y | N | Y | Y | Y | P/F | N | 13,31
0x2E | WriteDataByIdentifier | 写入数据（通过标识） | Y | N | N | Y | N | N | Y | Y | P | Level_1&Level_FBL | 7F,33,13,31,72,22
0x31 | RoutineControl | 例程控制 | Y | 0x01 StartRoutine | 0x01 开始执行 | Y | N | N | Y | Y | P | Level_1&Level_FBL | 7F,33,13,31,12,72,22 | FF00 NRC22:驱动下载失败请求FF00,则反馈NRC22其他 NRC22:（填写判定条件）
0x31 | RoutineControl | 例程控制 | Y | 0x02 StopRoutine | 0x02 停止执行 | N | N | N | Y | Y | P | Level_1&Level_FBL | 7F,33,13,31,12,72,22
0x31 | RoutineControl | 例程控制 | Y | 0x03 RequestRoutineResults | 0x03 执行结果 | N | N | N | Y | Y | P | Level_1&Level_FBL | 7F,33,13,31,12,72,22
0x34 | RequestDownload | 请求下载 | Y | N | N | N | N | N | Y | N | P | Level_FBL | 33,13,31,70,7F
0x36 | TransferData | 数据传输 | Y | N | N | Y | N | N | Y | N | P | Level_FBL | 13,24,31,71,72,73,92,93,7F
0x37 | RequestTransferExit | 请求退出传输 | Y | N | N | Y | N | N | Y | N | P | Level_FBL | 24,13,7F
0x38 | RequestFileTransfer | 请求文件传输 | N | N | N | N | N | N | Y | N | P | Level_FBL | 13,22
#endofdata
OtherService7
1 Please select the symbol in the corresponding column: "Y" indicates that the service is supported by ECU; "N" indicates that the service is not supported by ECU; "TBD" indicates that it is to be defined.If the service is not supported by ECU, the corresponding column need no selection. 1 请在列表中选择相应的符号："Y" 表示ECU支持该服务；"N" 表示ECU不支持该服务；"TBD" 表示是否支持待定。如果ECU不支持该服务，对应的选项不需要填写。 2 Please select the symbol in the corresponding column: "Y" indicates that the SPRMB is supported by ECU; "N" indicates that the SPRMB is not supported by ECU; "TBD" indicates that it is to be defined. 2 请在列表中选择相应的符号："Y" 表示ECU支持该禁止肯定响应位；"N" 表示ECU不支持禁止肯定响应位；"TBD" 表示是否支持待定。 3 If ECU supports this service, please select the sub-Function it supports in the corresponding column: "Y" indicates that the sub- Function is supported by ECU; "N"indicates that the sub-Function is not supported by ECU; "TBD" indicates that it is to be defined; "N/A" indicates that this service doesn't include the sub-Function. 3 如果ECU支持该服务，请在相应列表中选择其支持的子功能："Y" 表示ECU支持该子功能；"-" 表示ECU不支持该子功能；"TBD" 表示待定；"N/A" 表示该服务不包含子功能。 4 If ECU supports this service, please select the diagnostic session it supports in the corresponding column: "Y" indicates that the service may be executed in active session; "N" indicates that the service may be not executed in active session; "TBD" indicates that it is to be defined. 4 如果ECU支持该服务，请在列表中选择其支持的诊断会话模式："Y" 表示该服务可以在该模式下执行；"N" 表示该服务不能在该模式下执行； "TBD" 表示待定。 5 If ECU supports this service, please select the addressing method it supports in the corresponding column: "F" indicates that only the physical addressing method is supported by the service; "P" indicates that only the functional addressing method is supported by the service; "P/F" indicates that both the addressing method is supported by the service;"TBD" indicates that it is to be defined. 5 如果ECU支持该服务，请在列表中选择其支持的寻址模式："F" 表示该服务仅支持功能寻址方式；"P" 表示该服务仅支持物理寻址方式；“F/P”表示该服务同时支持功能和物理寻址方式； "TBD" 表示待定； 6 If the service don't need secrity access, fill this collum with N, else fill them with the level num. 6 如果该服务不需要安全访问，请填写 "N"，否则请填写安全等级. 7 If the services or sub-parameters ECU supports is not contained in this table, please add them to the "Other services". 7 如果ECU支持的服务或子参数不包含在以上列表中，请在“其它服务”中添加。 Remarks: The meaning of terms in this table is showed in the "Terms" worksheet. 8 The NRC7E&7F shall be supported by each diagnostic service with a sub-function parameter, if not otherwise stated in the data link specific implementation document, therefore it is not listed in the list of applicable response codes of the diagnostic services. 8 否定响应码NRC7E和NRC7F为每个诊断服务所支持，除非在数据链路具体实现文档中另有规定，因此该否定响应码并不会在诊断服务可用的否定响应码列表中列出。 注：表格中术语的含义在Terms工作表中给出。
Note on H14: xuefeng.tao(陶雪峰66731): 所有TBD项必须填写，否则报错
Note on B34: xuan.xiong(熊轩525781): 需填在结尾处的B列

## 2_Communication Contorl Type
Diagnostic Questionnaire 2_1Communication Contorl Type
诊断调查问卷2_1 通信控制类型
Service ID 服务标识符 | Diagnostic Services Name 诊断服务名称 |  | Sub-functions 子功能 |  | Communication Contorl Type1 通信控制类型1 |  |  | Comments 说明
| Diagnostic Service Name English 诊断服务名称英文 | Diagnostic Service Name Chinese 诊断服务名称中文 | Sub-functions English 子功能英文 | Sub-functions Chinese 子功能中文 | NCM 常规通信报文 0x01 | NMCM 网络管理报文 0x02 | NCM_NMCM2 常规通信及网络管理报文2 0x03
0x28 | CommunicationControl | 通信控制 | 0x00 EnableRxAndTx | 0x00 使能收发 | Y | Y | Y
0x28 | CommunicationControl | 通信控制 | 0x01 EnableRxAndDisableTx | 0x01 使能收禁止发 | N | N | N
0x28 | CommunicationControl | 通信控制 | 0x02 DisableRxAndEnableTx | 0x02 禁止收使能发 | N | N | N
0x28 | CommunicationControl | 通信控制 | 0x03 DisableRxAndTx | 0x03 禁止收发 | Y | Y | Y
#endofdata
1 Please select the Communication Contorl Type it supports in the corresponding column: "Y" indicates that the service support that Communication Contorl Type ; "N" indicates that the service do not support that Communication Contorl Type; "TBD" indicates that it is to be defined. 1 请在列表中选择其支持的通信控制类型："Y" 表示服务支持该通信控制类型；"N" 表示服务不支持该通信控制类型； "TBD" 表示待定。 2 Even if ECU do not support NMCM, it should support this Communication Contorl Type. 2 即使ECU不支持网络管理报文，也应该支持该通信控制类型。在这种情况下，处理方式与0x01相同。 注：表格中术语的含义在Terms工作表中给出。
Note on G8: xuefeng.tao(陶雪峰66731): 所有TBD项必须填写，否则报错；且G列和I列的选项必须一致，否则报错
Note on B11: xuan.xiong(熊轩525781): 需填在结尾处的B列

## 3_1_DTC list
Diagnostic Questionnaire 3_1_Supported DTC list
诊断调查问卷 3_1_支持的DTC列表
Description描述: The table below list all the DTCs, which should be supported by the ECU. 下表中列出了ECU支持的所有DTC Notes注意: 1. Fill in all the supported DTC in the table by the ECU supplier. ECU供应商把ECU支持的DTC填写在下表中 2. If there are additional descriptions related to a certain DTC, this should be clearly described in the "remarks" column by the ECU supplier. 如果对于特定的DTC有其它的描述，ECU供应商应该把这些详细信息填在“备注”栏里。
No. 序号 | code 编码 | DTC Display DTC 显示码 | DTC Bytes（hex） DTC值（hex） | DTC Meaning DTC含义 |  | Faults Attribute 故障属性 | DTC-Set Condition DTC设置条件 |  | Faults-Recover Condition 故障恢复条件（DTC_Mask：0x09→0x08） |  | Service Level 服务等级 | Prompt information 提示信息 | Fault performance 故障表现 | Impact on other controllers 对其他控制器影响 | Corrective Action 维修建议 | Parent DTC 父级 DTC | Healing Criteria 故障自恢复(老化)机制 | method of DTC clearing DTC清除的方法 | Remarks 备注
|  |  |  | DTC Meaning English DTC 含义英文 | DTC Meaning Chinese DTC含义中文 |  | PreConditions for Trigger 触发的前提条件 | Trigger Conditions (Criteria used to determine an “active” failure condition) 触发条件（确定存在一个”激活的“失效情况所使用的准则） | PreConditions for Recovery 恢复的前提条件 | Recovery Conditions (Criteria used to determine that a failure condition is no longer present ) 恢复条件（确定存在一个失效情况已经不存在所使用的准则）
1 | 261 | B111716 | 911716 | Power supply voltage below threshold | 蓄电池电压过低 | 电压故障 | / | Continuous detection of battery voltage below 8.5V for 0.5 second 持续0.5s检测到蓄电池电压低于8.5V | / | Continuous detection of battery voltage above 9V for 0.5 second 持续1s检测到蓄电池电压高于9V | 1级 | Record DTC | 无法正常供电 | 无法正常供电 | 检查供电电压 |  | 40次休眠唤醒 | 1、14服务清除 2、DTC自恢复
2 | 262 | B111717 | 911717 | Power supply voltage over threshold | 蓄电池电压过高 | 电压故障 | / | Continuous detection of battery voltage above 16.5V for 0.5 second 持续0.5s检测到蓄电池电压高于16.5V | / | Continuous detection of battery voltage below 16V for 0.5 second 持续0.5s检测到蓄电池电压低于16V | 1级 | Record DTC | 无法正常供电 | 无法正常供电 | 检查供电电压 | / | 40次休眠唤醒 | 1、14服务清除 2、DTC自恢复
3 | 263 | U031287 | C31287 | Lost Communication with VIU1 | 与VIU1失去通信 | 信号故障 | 1）点火开关至于ON档位,延时1.5s 2）非busoff状态 3）在正常电压范围内 | If the node can't receive Signal Rounting From VIU for 10 cycle lost（ID：0x1D2） 连续十个周期没有接收到0x1D2 | 1）点火开关至于ON档位,延时1.5s 2）非busoff状态 3）在正常电压范围内 | receiving 1 frames of messages 接收到1帧报文 | 1级 | Record DTC | 与VIU失去通信 | 与VIU失去通信 | 1、 CAN总线开路 2． CAN总线对地或电源短路 3． CAN 总线高、低线短接 4． CAN总线被无线信号干扰 5． 控制器故障供电、接地、自身故障 | Bus Off DTC， 高低电压， 网络休眠不记录通讯类DTC | 40次休眠唤醒 | 1、14服务清除 2、DTC自恢复
4 | 264 | U007988 | C07988 | Control Module Communication Bus Off | 控制模块BusOFF | 信号故障 | 1）网络激活后延时2s 2）在正常电压范围内 | ECU detects 8 consecutive entry times into BUSoff ECU连续检测到8次进入BUSoff | 1）网络激活后延时2s 2）在正常电压范围内 | ECU resumes sending one frame of message ECU恢复报文发送1帧 | 1级 | Record DTC | 无法通信 | 无法通信 | 检测线束到CAN驱动芯片 | / | 40次休眠唤醒 | 1、14服务清除 2、DTC自恢复
5 | 265 | B208018 | A08018 | Passenger seat backrest forward switch stuck | 副驾座椅靠背向前开关粘连 | 开关 | 1）通信使能 2）在正常电压范围内 | 1)detect this switch maintain Key Down 60s continuously 1）检测开关按下持续低60s | 1）通信使能 2）在正常电压范围内 | detect this switch maintain release for 190ms. 检测开关释放超过190ms | 1级 | Record DTC | 开关调节无效 | 按键功能失效 | 1、检测线束 2、更换座椅开关 3、检测座椅控制器 | 高低电压 | 40次休眠唤醒 | 1、14服务清除 2、DTC自恢复
6 | 266 | B208118 | A08118 | Passenger seat backrest backward switch stuck | 副驾座椅靠背向后开关粘连 | 开关 | 1）通信使能 2）在正常电压范围内 | detect this switch maintain Key Down 60s continuously 检测开关按下持续低60s | 1）通信使能 2）在正常电压范围内 | detect this switch maintain release for 190ms. 检测开关释放超过190ms | 1级 | Record DTC | 开关调节无效 | 按键功能失效 | 1、检测线束 2、更换座椅开关 3、检测座椅控制器 | 高低电压 | 40次休眠唤醒 | 1、14服务清除 2、DTC自恢复
7 | 267 | B208218 | A08218 | Passenger seat horizontal forward switch stuck | 副驾座椅水平向前开关粘连 | 开关 | 1）通信使能 2）在正常电压范围内 | detect this switch maintain Key Down 60s continuously 检测开关按下持续低60s | 1）通信使能 2）在正常电压范围内 | detect this switch maintain release for 190ms. 检测开关释放超过190ms | 1级 | Record DTC | 开关调节无效 | 按键功能失效 | 1、检测线束 2、更换座椅开关 3、检测座椅控制器 | 高低电压 | 40次休眠唤醒 | 1、14服务清除 2、DTC自恢复
8 | 268 | B208318 | A08318 | Passenger seat horizontal backward switch | 副驾座椅水平向后开关粘连 | 开关 | 1）通信使能 2）在正常电压范围内 | detect this switch maintain Key Down 60s continuously 检测开关按下持续低60s | 1）通信使能 2）在正常电压范围内 | detect this switch maintain release for 190ms. 检测开关释放超过190ms | 1级 | Record DTC | 开关调节无效 | 按键功能失效 | 1、检测线束 2、更换座椅开关 3、检测座椅控制器 | 高低电压 | 40次休眠唤醒 | 1、14服务清除 2、DTC自恢复
9 | 269 | B208618 | A08618 | The Passenger seat height up switch is stuck | 副驾座椅高度向上开关粘连 | 开关 | 1）通信使能 2）在正常电压范围内 | detect this switch maintain Key Down 60s continuously 检测开关按下持续低60s | 1）通信使能 2）在正常电压范围内 | detect this switch maintain release for 190ms. 检测开关释放超过190ms | 1级 | Record DTC | 开关调节无效 | 按键功能失效 | 1、检测线束 2、更换座椅开关 3、检测座椅控制器 | 高低电压 | 40次休眠唤醒 | 1、14服务清除 2、DTC自恢复
10 | 270 | B208718 | A08718 | The Passenger seat height down switch is stuck | 副驾座椅高度向下开关粘连 | 开关 | 1）通信使能 2）在正常电压范围内 | detect this switch maintain Key Down 60s continuously 检测开关按下持续低60s | 1）通信使能 2）在正常电压范围内 | detect this switch maintain release for 190ms. 检测开关释放超过190ms | 1级 | Record DTC | 开关调节无效 | 按键功能失效 | 1、检测线束 2、更换座椅开关 3、检测座椅控制器 | 高低电压 | 40次休眠唤醒 | 1、14服务清除 2、DTC自恢复
11 | 271 | B208818 | A08818 | The Passenger seat leg support flip up switch is stuck | 副驾座椅腿托翻转向上开关粘连 | 开关 | 1）通信使能 2）在正常电压范围内 | detect this switch maintain Key Down 60s continuously 检测开关按下持续低60s | 1）通信使能 2）在正常电压范围内 | detect this switch maintain release for 190ms. 检测开关释放超过190ms | 1级 | Record DTC | 开关调节无效 | 按键功能失效 | 1、检测线束 2、更换座椅开关 3、检测座椅控制器 | 高低电压 | 40次休眠唤醒 | 1、14服务清除 2、DTC自恢复
12 | 272 | B208918 | A08918 | The Passenger seat leg support flip down switch is stuck | 副驾座椅腿托翻转向下开关粘连 | 开关 | 1）通信使能 2）在正常电压范围内 | detect this switch maintain Key Down 60s continuously 检测开关按下持续低60s | 1）通信使能 2）在正常电压范围内 | detect this switch maintain release for 190ms. 检测开关释放超过190ms | 1级 | Record DTC | 开关调节无效 | 按键功能失效 | 1、检测线束 2、更换座椅开关 3、检测座椅控制器 | 高低电压 | 40次休眠唤醒 | 1、14服务清除 2、DTC自恢复
13 | 273 | B209018 | A09018 | The Passenger seat leg support extension switch is stuck | 副驾座椅腿托伸展开关粘连 | 开关 | 1）通信使能 2）在正常电压范围内 | detect this switch maintain Key Down 60s continuously 检测开关按下持续低60s | 1）通信使能 2）在正常电压范围内 | detect this switch maintain release for 190ms. 检测开关释放超过190ms | 1级 | Record DTC | 开关调节无效 | 按键功能失效 | 1、检测线束 2、更换座椅开关 3、检测座椅控制器 | 高低电压 | 40次休眠唤醒 | 1、14服务清除 2、DTC自恢复
14 | 274 | B209118 | A09118 | The switch for retracting the Passenger seat leg rest is stuck | 副驾座椅腿托收回开关粘连 | 开关 | 1）通信使能 2）在正常电压范围内 | detect this switch maintain Key Down 60s continuously 检测开关按下持续低60s | 1）通信使能 2）在正常电压范围内 | detect this switch maintain release for 190ms. 检测开关释放超过190ms | 1级 | Record DTC | 开关调节无效 | 按键功能失效 | 1、检测线束 2、更换座椅开关 3、检测座椅控制器 | 高低电压 | 40次休眠唤醒 | 1、14服务清除 2、DTC自恢复
15 | 275 | B209218 | A09218 | The front passenger boss key horizontal forward switch is stuck | 副驾老板键水平向前开关粘连 | 开关 | 1）通信使能 2）在正常电压范围内 | detect this switch maintain Key Down 60s continuously 检测开关按下持续低60s | 1）通信使能 2）在正常电压范围内 | detect this switch maintain release for 190ms. 检测开关释放超过190ms | 1级 | Record DTC | 开关调节无效 | 按键功能失效 | 1、检测线束 2、更换座椅开关 3、检测座椅控制器 | 高低电压 | 40次休眠唤醒 | 1、14服务清除 2、DTC自恢复
16 | 276 | B209318 | A09318 | The front passenger boss key is stuck to the horizontal backward switch | 副驾老板键水平向后开关粘连 | 开关 | 1）通信使能 2）在正常电压范围内 | detect this switch maintain Key Down 60s continuously 检测开关按下持续低60s | 1）通信使能 2）在正常电压范围内 | detect this switch maintain release for 190ms. 检测开关释放超过190ms | 1级 | Record DTC | 开关调节无效 | 按键功能失效 | 1、检测线束 2、更换座椅开关 3、检测座椅控制器 | 高低电压 | 40次休眠唤醒 | 1、14服务清除 2、DTC自恢复
17 | 277 | B209418 | A09418 | The front passenger boss key backrest forward switch is stuck | 副驾老板键靠背向前开关粘连 | 开关 | 1）通信使能 2）在正常电压范围内 | detect this switch maintain Key Down 60s continuously 检测开关按下持续低60s | 1）通信使能 2）在正常电压范围内 | detect this switch maintain release for 190ms. 检测开关释放超过190ms | 1级 | Record DTC | 开关调节无效 | 按键功能失效 | 1、检测线束 2、更换座椅开关 3、检测座椅控制器 | 高低电压 | 40次休眠唤醒 | 1、14服务清除 2、DTC自恢复
18 | 278 | B209518 | A09518 | The backrest of the co pilot boss key is stuck to the rear switch | 副驾老板键靠背向后开关粘连 | 开关 | 1）通信使能 2）在正常电压范围内 | detect this switch maintain Key Down 60s continuously 检测开关按下持续低60s | 1）通信使能 2）在正常电压范围内 | detect this switch maintain release for 190ms. 检测开关释放超过190ms | 1级 | Record DTC | 开关调节无效 | 按键功能失效 | 1、检测线束 2、更换座椅开关 3、检测座椅控制器 | 高低电压 | 40次休眠唤醒 | 1、14服务清除 2、DTC自恢复
19 | 279 | B208023 | A08023 | Passenger seat backrest motor Hall signal Error | 副驾座椅靠背电机霍尔信号故障 | 传感器 | 1）点火开关至于ON档位,延时1.5s 2）在正常电压范围内 | There is no HALL signal during motor movement for 1s 电机运动过程中无HALL信号持续1s | 1）点火开关至于ON档位,延时1.5s 2）在正常电压范围内 | When Motor Operation time,the hall sensor input(pulse) 座椅电机运行时，hall信号有输出 | 1级 | Record DTC | 无法调节座椅 | 座椅位置调节功能失效 | 1、检测线束 2、更换电机 3、检测座椅控制器 | IGN OFF不记录 高低电压 | 40次休眠唤醒 | 1、14服务清除 2、重新标定 3、DTC自恢复
20 | 280 | B208123 | A08123 | Passenger seat horizontal motor Hall signal Error | 副驾座椅水平电机霍尔信号故障 | 传感器 | 1）点火开关至于ON档位,延时1.5s 2）在正常电压范围内 | There is no HALL signal during motor movement for 1s 电机运动过程中无HALL信号持续1s | 1）点火开关至于ON档位,延时1.5s 2）在正常电压范围内 | When Motor Operation time,the hall sensor input(pulse) 座椅电机运行时，hall信号有输出 | 1级 | Record DTC | 无法调节座椅 | 座椅位置调节功能失效 | 1、检测线束 2、更换电机 3、检测座椅控制器 | IGN OFF不记录 高低电压 | 40次休眠唤醒 | 1、14服务清除 2、重新标定 3、DTC自恢复
21 | 281 | B208323 | A08323 | Passenger seat height motor Hall signal fault | 副驾座椅高度电机霍尔信号故障 | 传感器 | 1）点火开关至于ON档位,延时1.5s 2）在正常电压范围内 | There is no HALL signal during motor movement for 1s 电机运动过程中无HALL信号持续1s | 1）点火开关至于ON档位,延时1.5s 2）在正常电压范围内 | When Motor Operation time,the hall sensor input(pulse) 座椅电机运行时，hall信号有输出 | 1级 | Record DTC | 无法调节座椅 | 座椅位置调节功能失效 | 1、检测线束 2、更换电机 3、检测座椅控制器 | IGN OFF不记录 高低电压 | 40次休眠唤醒 | 1、14服务清除 2、重新标定 3、DTC自恢复
22 | 282 | B208423 | A08423 | Passenger seat leg support flipping motor Hall signal fault | 副驾座椅腿托翻转电机霍尔信号故障 | 传感器 | 1）点火开关至于ON档位,延时1.5s 2）在正常电压范围内 | There is no HALL signal during motor movement for 1s 电机运动过程中无HALL信号持续1s | 1）点火开关至于ON档位,延时1.5s 2）在正常电压范围内 | When Motor Operation time,the hall sensor input(pulse) 座椅电机运行时，hall信号有输出 | 1级 | Record DTC | 无法调节座椅 | 座椅位置调节功能失效 | 1、检测线束 2、更换电机 3、检测座椅控制器 | IGN OFF不记录 高低电压 | 40次休眠唤醒 | 1、14服务清除 2、重新标定 3、DTC自恢复
23 | 283 | B208523 | A08523 | Passenger seat leg support extension motor Hall signal fault | 副驾座椅腿托伸缩电机霍尔信号故障 | 传感器 | 1）点火开关至于ON档位,延时1.5s 2）在正常电压范围内 | There is no HALL signal during motor movement for 1s 电机运动过程中无HALL信号持续1s | 1）点火开关至于ON档位,延时1.5s 2）在正常电压范围内 | When Motor Operation time,the hall sensor input(pulse) 座椅电机运行时，hall信号有输出 | 1级 | Record DTC | 无法调节座椅 | 座椅位置调节功能失效 | 1、检测线束 2、更换电机 3、检测座椅控制器 | IGN OFF不记录 高低电压 | 40次休眠唤醒 | 1、14服务清除 2、重新标定 3、DTC自恢复
24 | 284 | B208611 | A08611 | Front passenger seat horizontal motor output short circuited to power supply | 副驾座椅水平电机输出短路到电源 | 传感器 | 1）点火开关至于ON档位,延时1.5s 2）在正常电压范围内 | Detected a short circuit in the motor output to the power supply for 10s when the motor is not running 电机未运行时检测到电机输出短路到电源持续10s | 1）点火开关至于ON档位,延时1.5s 2）在正常电压范围内 | When the motor is not running, detect that the motor output is not short-circuited to the power supply for 10 seconds 电机未运行时检测电机输出未短路到电源持续10s | 1级 | Record DTC | 无法调节座椅 | 座椅调节功能失效 | 1、检测线束 2、更换电机 3、检测座椅控制器 | IGN OFF不记录 高低电压 | 40次休眠唤醒 | 1、14服务清除 2、重新标定 3、DTC自恢复
25 | 285 | B208612 | A08612 | Passenger seat horizontal motor output short circuited to ground | 副驾座椅水平电机输出短路到地 | 传感器 | 1）点火开关至于ON档位,延时1.5s 2）在正常电压范围内 | When the motor is not running, it is detected that the motor output is short circuited to ground for 10s 电机未运行时检测到电机输出短路到地持续10s | 1）点火开关至于ON档位,延时1.5s 2）在正常电压范围内 | When the motor is not running, check that the motor output is not short circuited to ground for 10s 电机未运行时检测电机输出未短路到地持续10s | 1级 | Record DTC | 无法调节座椅 | 座椅调节功能失效 | 1、检测线束 2、更换电机 3、检测座椅控制器 | IGN OFF不记录 高低电压 | 40次休眠唤醒 | 1、14服务清除 2、重新标定 3、DTC自恢复
26 | 286 | B208613 | A08613 | Passenger seat horizontal motor output open circuit or motor thermal protection | 副驾座椅水平电机输出开路或电机热保护 | 传感器 | 1）点火开关至于ON档位,延时1.5s 2）在正常电压范围内 | When the motor is not running, an open circuit is detected or there is no current or hall signal during the operation of the motor. The periodic change lasts for 250ms 电机未运行时检测到电机开路或电机运行过程中无电流无hall信号周期变化持续250ms | 1）点火开关至于ON档位,延时1.5s 2）在正常电压范围内 | When the motor is not running, it is detected that the motor is not open or there is a continuous current of 100ms during the operation of the motor 电机未运行时检测到电机未开路或电机运行过程中有电流持续100ms | 1级 | Record DTC | 无法调节座椅 | 座椅调节功能失效 | 1、检测线束 2、更换电机 3、检测座椅控制器 | IGN OFF不记录 高低电压 | 40次休眠唤醒 | 1、14服务清除 2、重新标定 3、DTC自恢复
27 | 287 | B208614 | A08614 | Passenger seat horizontal motor overcurrent fault | 副驾座椅水平电机过流故障 | 传感器 | 1）点火开关至于ON档位,延时1.5s 2）在正常电压范围内 | Detect that the motor operating current is greater than 70A for 3 consecutive times and lasts for 3 microseconds or more Software detects that the operating current of the motor is greater than TBD (25A) for 100ms 检测电机运行电流连续3次大于TBD(70A)持续3微妙或 软件检测电机运行电流大于TBD（25A)持续100ms | 1）点火开关至于ON档位,延时1.5s 2）在正常电压范围内 | When attempting to run the motor again, the pre drive detection indicates that the motor operating current is less than 70A or Software detects that the operating current of the motor is less than TBD (25A) for 100ms 再次尝试电机运行时预驱检测电机运行电流小于70A或 软件检测电机运行电流小于TBD（25A)持续100ms | 1级 | Record DTC | 无法调节座椅 | 座椅调节功能失效 | 1、检测线束 2、更换电机 3、检测座椅控制器 | IGN OFF不记录 高低电压 | 40次休眠唤醒 | 1、14服务清除 2、重新标定 3、DTC自恢复
28 | 288 | B208711 | A08711 | Passenger seat backrest motor output short circuited to power supply | 副驾座椅靠背电机输出短路到电源 | 传感器 | 1）点火开关至于ON档位,延时1.5s 2）在正常电压范围内 | Detected a short circuit in the motor output to the power supply for 10s when the motor is not running 电机未运行时检测到电机输出短路到电源持续10s | 1）点火开关至于ON档位,延时1.5s 2）在正常电压范围内 | When the motor is not running, detect that the motor output is not short-circuited to the power supply for 10 seconds 电机未运行时检测电机输出未短路到电源持续10s | 1级 | Record DTC | 无法调节座椅 | 座椅调节功能失效 | 1、检测线束 2、更换电机 3、检测座椅控制器 | IGN OFF不记录 高低电压 | 40次休眠唤醒 | 1、14服务清除 2、重新标定 3、DTC自恢复
29 | 289 | B208712 | A08712 | Passenger seat backrest motor output short circuited to ground | 副驾座椅靠背电机输出短路到地 | 传感器 | 1）点火开关至于ON档位,延时1.5s 2）在正常电压范围内 | When the motor is not running, it is detected that the motor output is short circuited to ground for 10s 电机未运行时检测到电机输出短路到地持续10s | 1）点火开关至于ON档位,延时1.5s 2）在正常电压范围内 | When the motor is not running, check that the motor output is not short circuited to ground for 10s 电机未运行时检测电机输出未短路到地持续10s | 1级 | Record DTC | 无法调节座椅 | 座椅调节功能失效 | 1、检测线束 2、更换电机 3、检测座椅控制器 | IGN OFF不记录 高低电压 | 40次休眠唤醒 | 1、14服务清除 2、重新标定 3、DTC自恢复
30 | 290 | B208713 | A08713 | Passenger seat backrest motor output open circuit or motor thermal protection | 副驾座椅靠背电机输出开路或电机热保护 | 传感器 | 1）点火开关至于ON档位,延时1.5s 2）在正常电压范围内 | When the motor is not running, an open circuit is detected or there is no current or hall signal during the operation of the motor. The periodic change lasts for 250ms 电机未运行时检测到电机开路或电机运行过程中无电流无hall信号周期变化持续250ms | 1）点火开关至于ON档位,延时1.5s 2）在正常电压范围内 | When the motor is not running, it is detected that the motor is not open or there is a continuous current of 100ms during the operation of the motor 电机未运行时检测到电机未开路或电机运行过程中有电流持续100ms | 1级 | Record DTC | 无法调节座椅 | 座椅调节功能失效 | 1、检测线束 2、更换电机 3、检测座椅控制器 | IGN OFF不记录 高低电压 | 40次休眠唤醒 | 1、14服务清除 2、重新标定 3、DTC自恢复
31 | 291 | B208714 | A08714 | Passenger seat backrest motor overcurrent fault | 副驾座椅靠背电机过流故障 | 传感器 | 1）点火开关至于ON档位,延时1.5s 2）在正常电压范围内 | Detect that the motor operating current is greater than 70A for 3 consecutive times and lasts for 3 microseconds or more Software detects that the operating current of the motor is greater than TBD (25A) for 100ms 检测电机运行电流连续3次大于TBD(70A)持续3微妙或 软件检测电机运行电流大于TBD（25A)持续100ms | 1）点火开关至于ON档位,延时1.5s 2）在正常电压范围内 | When attempting to run the motor again, the pre drive detection indicates that the motor operating current is less than 70A or Software detects that the operating current of the motor is less than TBD (25A) for 100ms 再次尝试电机运行时预驱检测电机运行电流小于70A或 软件检测电机运行电流小于TBD（25A)持续100ms | 1级 | Record DTC | 无法调节座椅 | 座椅调节功能失效 | 1、检测线束 2、更换电机 3、检测座椅控制器 | IGN OFF不记录 高低电压 | 40次休眠唤醒 | 1、14服务清除 2、重新标定 3、DTC自恢复
32 | 292 | B208911 | A08911 | Passenger seat height motor output short circuited to power supply | 副驾座椅高度电机输出短路到电源 | 传感器 | 1）点火开关至于ON档位,延时1.5s 2）在正常电压范围内 | Detected a short circuit in the motor output to the power supply for 10s when the motor is not running 电机未运行时检测到电机输出短路到电源持续10s | 1）点火开关至于ON档位,延时1.5s 2）在正常电压范围内 | When the motor is not running, detect that the motor output is not short-circuited to the power supply for 10 seconds 电机未运行时检测电机输出未短路到电源持续10s | 1级 | Record DTC | 无法调节座椅 | 座椅调节功能失效 | 1、检测线束 2、更换电机 3、检测座椅控制器 | IGN OFF不记录 高低电压 | 40次休眠唤醒 | 1、14服务清除 2、重新标定 3、DTC自恢复
33 | 293 | B208912 | A08912 | Passenger seat height motor output short circuited to ground | 副驾座椅高度电机输出短路到地 | 传感器 | 1）点火开关至于ON档位,延时1.5s 2）在正常电压范围内 | When the motor is not running, it is detected that the motor output is short circuited to ground for 10s 电机未运行时检测到电机输出短路到地持续10s | 1）点火开关至于ON档位,延时1.5s 2）在正常电压范围内 | When the motor is not running, check that the motor output is not short circuited to ground for 10s 电机未运行时检测电机输出未短路到地持续10s | 1级 | Record DTC | 无法调节座椅 | 座椅调节功能失效 | 1、检测线束 2、更换电机 3、检测座椅控制器 | IGN OFF不记录 高低电压 | 40次休眠唤醒 | 1、14服务清除 2、重新标定 3、DTC自恢复
34 | 294 | B208913 | A08913 | Passenger seat height motor output open circuit or motor thermal protection | 副驾座椅高度电机输出开路或电机热保护 | 传感器 | 1）点火开关至于ON档位,延时1.5s 2）在正常电压范围内 | When the motor is not running, an open circuit is detected or there is no current or hall signal during the operation of the motor. The periodic change lasts for 250ms 电机未运行时检测到电机开路或电机运行过程中无电流无hall信号周期变化持续250ms | 1）点火开关至于ON档位,延时1.5s 2）在正常电压范围内 | When the motor is not running, it is detected that the motor is not open or there is a continuous current of 100ms during the operation of the motor 电机未运行时检测到电机未开路或电机运行过程中有电流持续100ms | 1级 | Record DTC | 无法调节座椅 | 座椅调节功能失效 | 1、检测线束 2、更换电机 3、检测座椅控制器 | IGN OFF不记录 高低电压 | 40次休眠唤醒 | 1、14服务清除 2、重新标定 3、DTC自恢复
35 | 295 | B208914 | A08914 | Passenger seat height motor overcurrent fault | 副驾座椅高度电机过流故障 | 传感器 | 1）点火开关至于ON档位,延时1.5s 2）在正常电压范围内 | Detect that the motor operating current is greater than 70A for 3 consecutive times and lasts for 3 microseconds or more Software detects that the operating current of the motor is greater than TBD (25A) for 100ms 检测电机运行电流连续3次大于TBD(70A)持续3微妙或 软件检测电机运行电流大于TBD（25A)持续100ms | 1）点火开关至于ON档位,延时1.5s 2）在正常电压范围内 | When attempting to run the motor again, the pre drive detection indicates that the motor operating current is less than 70A or Software detects that the operating current of the motor is less than TBD (25A) for 100ms 再次尝试电机运行时预驱检测电机运行电流小于70A或 软件检测电机运行电流小于TBD（25A)持续100ms | 1级 | Record DTC | 无法调节座椅 | 座椅调节功能失效 | 1、检测线束 2、更换电机 3、检测座椅控制器 | IGN OFF不记录 高低电压 | 40次休眠唤醒 | 1、14服务清除 2、重新标定 3、DTC自恢复
36 | 296 | B209001 | A09011 | The output of the passenger seat leg support rotating motor is short circuited to the power supply | 副驾座椅腿托旋转电机输出短路到电源 | 传感器 | 1）点火开关至于ON档位,延时1.5s 2）在正常电压范围内 | Detected a short circuit in the motor output to the power supply for 10s when the motor is not running 电机未运行时检测到电机输出短路到电源持续10s | 1）点火开关至于ON档位,延时1.5s 2）在正常电压范围内 | When the motor is not running, detect that the motor output is not short-circuited to the power supply for 10 seconds 电机未运行时检测电机输出未短路到电源持续10s | 1级 | Record DTC | 无法调节座椅 | 座椅调节功能失效 | 1、检测线束 2、更换电机 3、检测座椅控制器 | IGN OFF不记录 高低电压 | 40次休眠唤醒 | 1、14服务清除 2、重新标定 3、DTC自恢复
37 | 297 | B209012 | A09012 | Passenger seat leg rest rotation motor output short circuit to ground | 副驾座椅腿托旋转电机输出短路到地 | 传感器 | 1）点火开关至于ON档位,延时1.5s 2）在正常电压范围内 | When the motor is not running, it is detected that the motor output is short circuited to ground for 10s 电机未运行时检测到电机输出短路到地持续10s | 1）点火开关至于ON档位,延时1.5s 2）在正常电压范围内 | When the motor is not running, check that the motor output is not short circuited to ground for 10s 电机未运行时检测电机输出未短路到地持续10s | 1级 | Record DTC | 无法调节座椅 | 座椅调节功能失效 | 1、检测线束 2、更换电机 3、检测座椅控制器 | IGN OFF不记录 高低电压 | 40次休眠唤醒 | 1、14服务清除 2、重新标定 3、DTC自恢复
38 | 298 | B209013 | A09013 | Front passenger seat leg support rotating motor output open circuit or motor thermal protection | 副驾座椅腿托旋转电机输出开路或电机热保护 | 传感器 | 1）点火开关至于ON档位,延时1.5s 2）在正常电压范围内 | When the motor is not running, an open circuit is detected or there is no current or hall signal during the operation of the motor. The periodic change lasts for 250ms 电机未运行时检测到电机开路或电机运行过程中无电流无hall信号周期变化持续250ms | 1）点火开关至于ON档位,延时1.5s 2）在正常电压范围内 | When the motor is not running, it is detected that the motor is not open or there is a continuous current of 100ms during the operation of the motor 电机未运行时检测到电机未开路或电机运行过程中有电流持续100ms | 1级 | Record DTC | 无法调节座椅 | 座椅调节功能失效 | 1、检测线束 2、更换电机 3、检测座椅控制器 | IGN OFF不记录 高低电压 | 40次休眠唤醒 | 1、14服务清除 2、重新标定 3、DTC自恢复
39 | 299 | B209014 | A09014 | Passenger seat leg support rotating motor overcurrent fault | 副驾座椅腿托旋转电机过流故障 | 传感器 | 1）点火开关至于ON档位,延时1.5s 2）在正常电压范围内 | Detect that the motor operating current is greater than 70A for 3 consecutive times and lasts for 3 microseconds or more Software detects that the operating current of the motor is greater than TBD (25A) for 100ms 检测电机运行电流连续3次大于TBD(70A)持续3微妙或 软件检测电机运行电流大于TBD（25A)持续100ms | 1）点火开关至于ON档位,延时1.5s 2）在正常电压范围内 | When attempting to run the motor again, the pre drive detection indicates that the motor operating current is less than 70A or Software detects that the operating current of the motor is less than TBD (25A) for 100ms 再次尝试电机运行时预驱检测电机运行电流小于70A或 软件检测电机运行电流小于TBD（25A)持续100ms | 1级 | Record DTC | 无法调节座椅 | 座椅调节功能失效 | 1、检测线束 2、更换电机 3、检测座椅控制器 | IGN OFF不记录 高低电压 | 40次休眠唤醒 | 1、14服务清除 2、重新标定 3、DTC自恢复
40 | 300 | B209111 | A09111 | Front passenger seat leg support extension motor output short circuit to power supply | 副驾座椅腿托伸缩电机输出短路到电源 | 传感器 | 1）点火开关至于ON档位,延时1.5s 2）在正常电压范围内 | Detected a short circuit in the motor output to the power supply for 10s when the motor is not running 电机未运行时检测到电机输出短路到电源持续10s | 1）点火开关至于ON档位,延时1.5s 2）在正常电压范围内 | When the motor is not running, detect that the motor output is not short-circuited to the power supply for 10 seconds 电机未运行时检测电机输出未短路到电源持续10s | 1级 | Record DTC | 无法调节座椅 | 座椅调节功能失效 | 1、检测线束 2、更换电机 3、检测座椅控制器 | IGN OFF不记录 高低电压 | 40次休眠唤醒 | 1、14服务清除 2、重新标定 3、DTC自恢复
41 | 301 | B209112 | A09112 | Front passenger seat leg support extension motor output short circuit to ground | 副驾座椅腿托伸缩电机输出短路到地 | 传感器 | 1）点火开关至于ON档位,延时1.5s 2）在正常电压范围内 | When the motor is not running, it is detected that the motor output is short circuited to ground for 10s 电机未运行时检测到电机输出短路到地持续10s | 1）点火开关至于ON档位,延时1.5s 2）在正常电压范围内 | When the motor is not running, check that the motor output is not short circuited to ground for 10s 电机未运行时检测电机输出未短路到地持续10s | 1级 | Record DTC | 无法调节座椅 | 座椅调节功能失效 | 1、检测线束 2、更换电机 3、检测座椅控制器 | IGN OFF不记录 高低电压 | 40次休眠唤醒 | 1、14服务清除 2、重新标定 3、DTC自恢复
42 | 302 | B209113 | A09113 | Front passenger seat leg support extension motor output open circuit or motor thermal protection | 副驾座椅腿托伸缩电机输出开路或电机热保护 | 传感器 | 1）点火开关至于ON档位,延时1.5s 2）在正常电压范围内 | When the motor is not running, an open circuit is detected or there is no current or hall signal during the operation of the motor. The periodic change lasts for 250ms 电机未运行时检测到电机开路或电机运行过程中无电流无hall信号周期变化持续250ms | 1）点火开关至于ON档位,延时1.5s 2）在正常电压范围内 | When the motor is not running, it is detected that the motor is not open or there is a continuous current of 100ms during the operation of the motor 电机未运行时检测到电机未开路或电机运行过程中有电流持续100ms | 1级 | Record DTC | 无法调节座椅 | 座椅调节功能失效 | 1、检测线束 2、更换电机 3、检测座椅控制器 | IGN OFF不记录 高低电压 | 40次休眠唤醒 | 1、14服务清除 2、重新标定 3、DTC自恢复
43 | 303 | B209114 | A09114 | Passenger seat leg support extension motor overcurrent fault | 副驾座椅腿托伸缩电机过流故障 | 传感器 | 1）点火开关至于ON档位,延时1.5s 2）在正常电压范围内 | Detect that the motor operating current is greater than 70A for 3 consecutive times and lasts for 3 microseconds or more Software detects that the operating current of the motor is greater than TBD (25A) for 100ms 检测电机运行电流连续3次大于TBD(70A)持续3微妙或 软件检测电机运行电流大于TBD（25A)持续100ms | 1）点火开关至于ON档位,延时1.5s 2）在正常电压范围内 | When attempting to run the motor again, the pre drive detection indicates that the motor operating current is less than 70A or Software detects that the operating current of the motor is less than TBD (25A) for 100ms 再次尝试电机运行时预驱检测电机运行电流小于70A或 软件检测电机运行电流小于TBD（25A)持续100ms | 1级 | Record DTC | 无法调节座椅 | 座椅调节功能失效 | 1、检测线束 2、更换电机 3、检测座椅控制器 | IGN OFF不记录 高低电压 | 40次休眠唤醒 | 1、14服务清除 2、重新标定 3、DTC自恢复
44 | 304 | B208022 | A08022 | Passenger seat cushion heating temperature sensor short circuited to ground | 副驾座椅坐垫加热温度传感器短路到地 | 传感器 | 1）点火开关至于ON档位,延时1.5s 2）在正常电压范围内 | detect sensor voltage below 0.1V for 4S. 检测传感器电压低于0.1V连续4s | 1）点火开关至于ON档位,延时1.5s 2）在正常电压范围内 | when Heat on, NTC sensor voltage change. 加热开启，传感器电压改变 | 1级 | Record DTC | 无法加热 | 无法加热 | 1、检测线束 2、更换加热垫 3、检测座椅控制器 | IGN OFF不记录 高低电压 | 40次休眠唤醒 | 1、14服务清除 2、DTC自恢复
45 | 305 | B208025 | A08025 | Passenger seat cushion heating temperature sensor short circuited to battery or open circuit | 副驾座椅坐垫加热温度传感器短路到电池或开路 | 传感器 | 1）点火开关至于ON档位,延时1.5s 2）在正常电压范围内 | detect sensor voltage is above 4.88V for 4S. 检测传感器电压超过4.88V连续4s | 1）点火开关至于ON档位,延时1.5s 2）在正常电压范围内 | when Heat on, NTC sensor voltage change. 加热开启，传感器电压改变 | 1级 | Record DTC | 无法加热 | 无法加热 | 1、检测线束 2、更换加热垫 3、检测座椅控制器 | IGN OFF不记录 高低电压 | 40次休眠唤醒 | 1、14服务清除 2、DTC自恢复
46 | 306 | B208012 | A08012 | Passenger seat cushion Heater Open Circuit high side | 副驾座椅坐垫加热高边开路 | 执行器 | 1）点火开关至于ON档位,延时1.5s 2）在正常电压范围内 3）副驾加热不开启 | Detect heating high side open circuit for 10s 检测加热高边开路持续10s | 1）点火开关至于ON档位,延时1.5s 2）在正常电压范围内 3）副驾加热不开启 | Detect heating high side open circuit recovery for 10s 检测加热高边开路恢复持续10s | 1级 | Record DTC | 无法加热 | 无法加热 | 1、检测线束 2、更换加热垫 3、检测座椅控制器 | IGN OFF不记录 高低电压 | 40次休眠唤醒 | 1、14服务清除 2、DTC自恢复
47 | 307 | B208013 | A08013 | The heated high side of the Passenger seat cushion is short circuited to the power supply | 副驾座椅坐垫加热高边短路到电源 | 执行器 | 1）点火开关至于ON档位,延时1.5s 2）在正常电压范围内 3）副驾加热不开启 | Detect the short circuit of the heating high side to the power supply for 10s 检测加热高边短路到电源持续10s | 1）点火开关至于ON档位,延时1.5s 2）在正常电压范围内 3）副驾加热不开启 | Detected heating high side short circuit to power supply for 10s 检测到加热高边短路到电源持续10s | 1级 | Record DTC | 无法加热 | 无法加热 | 1、检测线束 2、更换加热垫 3、检测座椅控制器 | IGN OFF不记录 高低电压 | 40次休眠唤醒 | 1、14服务清除 2、DTC自恢复
48 | 308 | B208014 | A08014 | Passenger seat cushion heating overcurrent or short circuit to ground | 副驾座椅坐垫加热过流或短路到地 | 执行器 | 1）点火开关至于ON档位,延时1.5s 2）在正常电压范围内 | Detected overcurrent or short circuit to ground fault for 3 consecutive times after heating is turned onon 加热开启后检测到过流或短路到地故障连续3次 | 1）点火开关至于ON档位,延时1.5s 2）在正常电压范围内 | After the heating is turned on, there is no heating overcurrent or short circuit to ground fault detected for 1 second 加热开启后检测无加热过流或短路到地故障持续1s | 1级 | Record DTC | 无法加热 | 无法加热 | 1、检测线束 2、更换加热垫 3、检测座椅控制器 | IGN OFF不记录 高低电压 | 40次休眠唤醒 | 1、14服务清除 2、DTC自恢复
49 | 309 | B208122 | A08122 | Passenger seat backrest heating temperature sensor short circuited to ground | 副驾座椅靠背加热温度传感器短路到地 | 传感器 | 1）点火开关至于ON档位,延时1.5s 2）在正常电压范围内 | detect sensor voltage below 0.1V for 4S. 检测传感器电压低于0.1V连续4s | 1）点火开关至于ON档位,延时1.5s 2）在正常电压范围内 | when Heat on, NTC sensor voltage change. 加热开启，传感器电压改变 | 1级 | Record DTC | 无法加热 | 无法加热 | 1、检测线束 2、更换加热垫 3、检测座椅控制器 | IGN OFF不记录 高低电压 | 40次休眠唤醒 | 1、14服务清除 2、DTC自恢复
50 | 310 | B208125 | A08125 | Passenger seat backrest heating temperature sensor short circuited to battery or open circuit | 副驾座椅靠背加热温度传感器短路到电池或开路 | 传感器 | 1）点火开关至于ON档位,延时1.5s 2）在正常电压范围内 | detect sensor voltage is above 4.88V for 4S. 检测传感器电压超过4.88V连续4s | 1）点火开关至于ON档位,延时1.5s 2）在正常电压范围内 | when Heat on, NTC sensor voltage change. 加热开启，传感器电压改变 | 1级 | Record DTC | 无法加热 | 无法加热 | 1、检测线束 2、更换加热垫 3、检测座椅控制器 | IGN OFF不记录 高低电压 | 40次休眠唤醒 | 1、14服务清除 2、DTC自恢复
51 | 311 | B208112 | A08112 | Passenger seat backrest Heater Open Circuit high side | 副驾座椅靠背加热高边开路 | 执行器 | 1）点火开关至于ON档位,延时1.5s 2）在正常电压范围内 3）副驾加热不开启 | Detect heating high side open circuit for 10s 检测加热高边开路持续10s | 1）点火开关至于ON档位,延时1.5s 2）在正常电压范围内 3）副驾加热不开启 | Detect heating high side open circuit recovery for 10s 检测加热高边开路恢复持续10s | 1级 | Record DTC | 无法加热 | 无法加热 | 1、检测线束 2、更换加热垫 3、检测座椅控制器 | IGN OFF不记录 高低电压 | 40次休眠唤醒 | 1、14服务清除 2、DTC自恢复
52 | 312 | B208113 | A08113 | The heated high side of the passenger seat backrest is short circuited to the power supply | 副驾座椅靠背加热高边短路到电源 | 执行器 | 1）点火开关至于ON档位,延时1.5s 2）在正常电压范围内 3）副驾加热不开启 | Detect the short circuit of the heating high side to the power supply for 10s 检测加热高边短路到电源持续10s | 1）点火开关至于ON档位,延时1.5s 2）在正常电压范围内 3）副驾加热不开启 | Detected heating high side short circuit to power supply for 10s 检测到加热高边短路到电源持续10s | 1级 | Record DTC | 无法加热 | 无法加热 | 1、检测线束 2、更换加热垫 3、检测座椅控制器 | IGN OFF不记录 高低电压 | 40次休眠唤醒 | 1、14服务清除 2、DTC自恢复
53 | 313 | B208114 | A08114 | Passenger seat backrest heating overcurrent or short circuit to ground | 副驾座椅靠背加热过流或短路到地 | 执行器 | 1）点火开关至于ON档位,延时1.5s 2）在正常电压范围内 3）副驾加热开启 | Detected overcurrent or short circuit to ground fault for 3 consecutive times after heating is turned on 加热开启后检测到过流或短路到地故障连续3次 | 1）点火开关至于ON档位,延时1.5s 2）在正常电压范围内 | After the heating is turned on, there is no heating overcurrent or short circuit to ground fault detected for 1 second 加热开启后检测无加热过流或短路到地故障持续1s | 1级 | Record DTC | 无法加热 | 无法加热 | 1、检测线束 2、更换加热垫 3、检测座椅控制器 | IGN OFF不记录 高低电压 | 40次休眠唤醒 | 1、14服务清除 2、DTC自恢复
54 | 314 | B208015 | A08015 | Passenger fan circuit PWM signal short circuited to GND | 副驾风扇电路PWM信号短路到地 | 执行器 | 1）点火开关至于ON档位,延时1.5s 2）通信使能 3）在正常电压范围内 4）副驾通风不开启 | Detecting control signal output pin voltage below 0.3V for 2 seconds 检测控制信号输出管脚电压低于0.3V持续2s | 1）点火开关至于ON档位,延时1.5s 2）通信使能 3）在正常电压范围内 4）副驾通风不开启 | Detect that the output pin voltage of the control signal is higher than 1.2V for 1 second 检测控制信号输出管脚电压高于1.2V持续1s | 1级 | Record DTC | 无法通风 | / | 1、检测线束 2、更换风扇 3、检测座椅控制器 | IGN OFF不记录 高低电压 | 40次休眠唤醒 | 1、14服务清除 2、DTC自恢复
57 | 317 | B208223 | A08223 | Passenger seat cushion angle motor Hall signal fault | 副驾座椅坐垫角度电机霍尔信号故障 | 传感器 | 1）点火开关至于ON档位,延时1.5s 2）在正常电压范围内 | There is no HALL signal during motor movement for 1s 电机运动过程中无HALL信号持续1s | 1）点火开关至于ON档位,延时1.5s 2）在正常电压范围内 | When Motor Operation time,the hall sensor input(pulse) 座椅电机运行时，hall信号有输出 | 1级 | Record DTC | 无法调节座椅 | 座椅位置调节功能失效 | 1、检测线束 2、更换电机 3、检测座椅控制器 | IGN OFF不记录 高低电压 | 40次休眠唤醒 | 1、14服务清除 2、重新标定 3、DTC自恢复
58 | 318 | B208811 | A08811 | Passenger seat cushion forward lifting motor output short circuited to power supply | 副驾座椅坐垫前抬电机输出短路到电源 | 传感器 | 1）点火开关至于ON档位,延时1.5s 2）在正常电压范围内 | Detected a short circuit in the motor output to the power supply for 10s when the motor is not running 电机未运行时检测到电机输出短路到电源持续10s | 1）点火开关至于ON档位,延时1.5s 2）在正常电压范围内 | Detected a short circuit in the motor output to the power supply for 10s when the motor is not running 电机未运行时检测到电机输出短路到电源持续10s | 1级 | Record DTC | 无法调节座椅 | 座椅调节功能失效 | 1、检测线束 2、更换电机 3、检测座椅控制器 | IGN OFF不记录 高低电压 | 40次休眠唤醒 | 1、14服务清除 2、重新标定 3、DTC自恢复
59 | 319 | B208812 | A08812 | Passenger seat cushion forward lifting motor output short circuited to ground | 副驾座椅坐垫前抬电机输出短路到地 | 传感器 | 1）点火开关至于ON档位,延时1.5s 2）在正常电压范围内 | When the motor is not running, it is detected that the motor output is short circuited to ground for 10s 电机未运行时检测到电机输出短路到地持续10s | 1）点火开关至于ON档位,延时1.5s 2）在正常电压范围内 | When the motor is not running, check that the motor output is not short circuited to ground for 10s 电机未运行时检测电机输出未短路到地持续10s | 1级 | Record DTC | 无法调节座椅 | 座椅调节功能失效 | 1、检测线束 2、更换电机 3、检测座椅控制器 | IGN OFF不记录 高低电压 | 40次休眠唤醒 | 1、14服务清除 2、重新标定 3、DTC自恢复
60 | 320 | B208813 | A08813 | Passenger seat cushion forward lifting motor output open circuit or motor thermal protection | 副驾座椅坐垫前抬电机输出开路或电机热保护 | 传感器 | 1）点火开关至于ON档位,延时1.5s 2）在正常电压范围内 | When the motor is not running, an open circuit is detected or there is no current or hall signal during the operation of the motor. The periodic change lasts for 250ms 电机未运行时检测到电机开路或电机运行过程中无电流无hall信号周期变化持续250ms | 1）点火开关至于ON档位,延时1.5s 2）在正常电压范围内 | When the motor is not running, it is detected that the motor is not open or there is a continuous current of 100ms during the operation of the motor 电机未运行时检测到电机未开路或电机运行过程中有电流持续100ms | 1级 | Record DTC | 无法调节座椅 | 座椅调节功能失效 | 1、检测线束 2、更换电机 3、检测座椅控制器 | IGN OFF不记录 高低电压 | 40次休眠唤醒 | 1、14服务清除 2、重新标定 3、DTC自恢复
61 | 321 | B208814 | A08814 | Passenger seat cushion forward lifting motor overcurrent fault | 副驾座椅坐垫前抬电机过流故障 | 传感器 | 1）点火开关至于ON档位,延时1.5s 2）在正常电压范围内 | Detect that the motor operating current is greater than 70A for 3 consecutive times and lasts for 3 microseconds or more Software detects that the operating current of the motor is greater than TBD (25A) for 100ms 检测电机运行电流连续3次大于TBD(70A)持续3微妙或 软件检测电机运行电流大于TBD（25A)持续100ms | 1）点火开关至于ON档位,延时1.5s 2）在正常电压范围内 | When attempting to run the motor again, the pre drive detection indicates that the motor operating current is less than 70A or Software detects that the operating current of the motor is less than TBD (25A) for 100ms 再次尝试电机运行时预驱检测电机运行电流小于70A或 软件检测电机运行电流小于TBD（25A)持续100ms | 1级 | Record DTC | 无法调节座椅 | 座椅调节功能失效 | 1、检测线束 2、更换电机 3、检测座椅控制器 | IGN OFF不记录 高低电压 | 40次休眠唤醒 | 1、14服务清除 2、重新标定 3、DTC自恢复
62 | 322 | B20A023 | A0A023 | Passenger foot pedal motor Hall signal fault | 脚踏电机霍尔信号故障 | 传感器 | 1）点火开关至于ON档位,延时1.5s 2）在正常电压范围内 | Detect that the motor operating current is greater than 70A for 3 consecutive times and lasts for 3 microseconds or more Software detects that the operating current of the motor is greater than TBD (25A) for 100ms 检测电机运行电流连续3次大于TBD(70A)持续3微妙或 软件检测电机运行电流大于TBD（25A)持续100ms | 1）点火开关至于ON档位,延时1.5s 2）在正常电压范围内 | When attempting to run the motor again, the pre drive detection indicates that the motor operating current is less than 70A or Software detects that the operating current of the motor is less than TBD (25A) for 100ms 再次尝试电机运行时预驱检测电机运行电流小于70A或 软件检测电机运行电流小于TBD（25A)持续100ms | 1级 | Record DTC | 无法调节座椅 | 座椅调节功能失效 | 1、检测线束 2、更换电机 3、检测座椅控制器 | IGN OFF不记录 高低电压 | 40次休眠唤醒 | 1、14服务清除 2、重新标定 3、DTC自恢复
64 | 324 | B20A011 | A0A011 | Passenger seat foot pedal motor output short circuited to power supply | 副驾座椅脚踏电机输出短路到电源 | 传感器 | 1）点火开关至于ON档位,延时1.5s 2）在正常电压范围内 | Detected a short circuit in the motor output to the power supply for 10s when the motor is not running 电机未运行时检测到电机输出短路到电源持续10s | 1）点火开关至于ON档位,延时1.5s 2）在正常电压范围内 | When the motor is not running, detect that the motor output is not short-circuited to the power supply for 10 seconds 电机未运行时检测电机输出未短路到电源持续10s | 1级 | Record DTC | 无法调节座椅 | 座椅调节功能失效 | 1、检测线束 2、更换电机 3、检测座椅控制器 | IGN OFF不记录 高低电压 | 40次休眠唤醒 | 1、14服务清除 2、重新标定 3、DTC自恢复
65 | 325 | B20A012 | A0A012 | Passenger seat foot pedal motor output short circuited to ground | 副驾座椅脚踏电机输出短路到地 | 传感器 | 1）点火开关至于ON档位,延时1.5s 2）在正常电压范围内 | When the motor is not running, it is detected that the motor output is short circuited to ground for 10s 电机未运行时检测到电机输出短路到地持续10s | 1）点火开关至于ON档位,延时1.5s 2）在正常电压范围内 | When the motor is not running, check that the motor output is not short circuited to ground for 10s 电机未运行时检测电机输出未短路到地持续10s | 1级 | Record DTC | 无法调节座椅 | 座椅调节功能失效 | 1、检测线束 2、更换电机 3、检测座椅控制器 | IGN OFF不记录 高低电压 | 40次休眠唤醒 | 1、14服务清除 2、重新标定 3、DTC自恢复
66 | 326 | B20A013 | A0A013 | Passenger seat foot pedal motor output open circuit or motor thermal protection | 副驾座椅脚踏电机输出开路或电机热保护 | 传感器 | 1）点火开关至于ON档位,延时1.5s 2）在正常电压范围内 | When the motor is not running, an open circuit is detected or there is no current or hall signal during the operation of the motor. The periodic change lasts for 250ms 电机未运行时检测到电机开路或电机运行过程中无电流无hall信号周期变化持续250ms | 1）点火开关至于ON档位,延时1.5s 2）在正常电压范围内 | When the motor is not running, it is detected that the motor is not open or there is a continuous current of 100ms during the operation of the motor 电机未运行时检测到电机未开路或电机运行过程中有电流持续100ms | 1级 | Record DTC | 无法调节座椅 | 座椅调节功能失效 | 1、检测线束 2、更换电机 3、检测座椅控制器 | IGN OFF不记录 高低电压 | 40次休眠唤醒 | 1、14服务清除 2、重新标定 3、DTC自恢复
67 | 327 | B20A014 | A0A014 | Passenger seat foot pedal motor overcurrent fault | 副驾座椅脚踏电机过流故障 | 传感器 | 1）点火开关至于ON档位,延时1.5s 2）在正常电压范围内 | Detect that the motor operating current is greater than 70A for 3 consecutive times and lasts for 3 microseconds or more Software detects that the operating current of the motor is greater than TBD (25A) for 100ms 检测电机运行电流连续3次大于TBD(70A)持续3微妙或 软件检测电机运行电流大于TBD（25A)持续100ms | 1）点火开关至于ON档位,延时1.5s 2）在正常电压范围内 | When attempting to run the motor again, the pre drive detection indicates that the motor operating current is less than 70A or Software detects that the operating current of the motor is less than TBD (25A) for 100ms 再次尝试电机运行时预驱检测电机运行电流小于70A或 软件检测电机运行电流小于TBD（25A)持续100ms | 1级 | Record DTC | 无法调节座椅 | 座椅调节功能失效 | 1、检测线束 2、更换电机 3、检测座椅控制器 | IGN OFF不记录 高低电压 | 40次休眠唤醒 | 1、14服务清除 2、重新标定 3、DTC自恢复
68 | 328 | B208418 | A08418 | The front lift up switch of the Passenger's seat cushion is stuck | 副驾座椅坐垫前抬向上开关粘连 | 开关 | 1）通信使能 2）在正常电压范围内 | detect this switch maintain Key Down 60s continuously 检测开关按下持续低60s | 1）通信使能 2）在正常电压范围内 | detect this switch maintain release for 190ms. 检测开关释放超过190ms | 1级 | Record DTC | 开关调节无效 | 按键功能失效 | 1、检测线束 2、更换座椅开关 3、检测座椅控制器 | 高低电压 | 40次休眠唤醒 | 1、14服务清除 2、DTC自恢复
69 | 329 | B208518 | A08518 | Passenger seat horizontal backward switch | 副驾座椅坐垫前抬向下开关粘连 | 开关 | 1）通信使能 2）在正常电压范围内 | detect this switch maintain Key Down 60s continuously 检测开关按下持续低60s | 1）通信使能 2）在正常电压范围内 | detect this switch maintain release for 190ms. 检测开关释放超过190ms | 1级 | Record DTC | 开关调节无效 | 按键功能失效 | 1、检测线束 2、更换座椅开关 3、检测座椅控制器 | 高低电压 | 40次休眠唤醒 | 1、14服务清除 2、DTC自恢复
1: the value of this parameter should be filed according to ISO15031-6 1: 依据ISO 15031填写该参数 2: The meaning of other terms in this table is showed in the "Terms" worksheet. 2: 表格中其它术语的含义在Terms工作表中给出。 3. DTC存储在NvM中，上电初始化后，需要一段时间将数据从NvM中读取至RAM中，这个期间进行19服务访问，根据AUTOSAR协议栈要求，会反馈NRC22；
DTC Status | [6 empty] | DTC Group
|  | Bit Field 位场 | Bit Description 描述 | Supported by ECU1(Non-Emissions-Related DTC) ECU支持1(非排放相关DTC) |  | DTC Group(hex) DTC组(hex) | Group Description 组描述 | Supported by ECU3 ECU支持3 | [8 empty] | Service Level 服务等级 | Group Description 组描述
|  | 0 | Test failed 测试失效 | Y |  | FFFF33 | 排放相关系统 Emissions-related systems | N | [8 empty] | 1级 | 1、用户无感知的故障 2、行驶功能正常，影响舒适性功能的故障
|  | 1 | Test failed this monitoring cycle 本检测周期测试失效 | N |  | 100000 | 动力组 Powertrain group | N | [8 empty] | 2级 | 1、特殊工况下可能会引起动力降级、动力中断、车辆不能使用 2、严重影响使用体验的故障
|  | 2 | Pending DTC 等待DTC | N |  | 400000 | 底盘组 Chassis group | N | [8 empty] | 3级 | 1、危及汽车行驶安全 2、直接引起动力降级、动力中断 3、直接引起车辆不能使用
|  | 3 | Confirmed DTC 确认DTC | Y |  | 800000 | 车身组 Body group | N
|  | 4 | Test not completed since last clear 上次清零后测试未完成 | N |  | C00000 | 网络通信组 Network communication group | N
|  | 5 | Test failed since last clear 上次清零后测试失效 | N |  | FFFFFF | 所有组（所有 DTC） All DTC group | Y
|  | 6 | Test not completed this monitoring cycle 本检测周期测试未完成 | N |  | Single DTC3 | 自定义支持的可清除的DTC | N
|  | 7 | Warning indicator requested 警告指示位请求 | N |  | Other groups3 | 自定义支持的可清除的DTC组 | N
注： 1、bit0置1且bit3置1为当前故障+历史故障；bit0置1为当前故障，bit3置1且bit0置0为历史故障，其他状态位由供应商确认是否实现 2、如果故障产生涉及报警提示，需置位bit7
Note on F6: xuefeng.tao(陶雪峰66731): 中英文名分开，且英文名不能重复;英文列必须填写
Note on D8: xuefeng.tao(陶雪峰66731): 新增范围判断，不在系统给定范围内的故障码会报错
Note on J51: SSMF.WH: 需根据实际标定数值填写，当前待定
Note on J56: SSMF.WH: 需根据实际标定数值填写，当前待定
Note on F85: xuefeng.tao(陶雪峰66731): 所有TBD项必须填写，否则报错

## 3_2_Snapshot&Extended Data List
Diagnostic Questionnaire 3_2_ Snapshot & Extended Data List
诊断调查问卷 3_2_ 快照列表
Description描述: Snapshot & Extended Data is read via ReportDTCSnapshotRecordByDTCNumber [$19 04] & ReportDTCExtDataRecordByDTCNumber [$19 06] 通过$19 04 & $19 06服务执行节点快照数据 & 扩展数据的读取： Notes注意: 1. If there are additional descriptions related to a certain Snapshot, this should be clearly described in the "Remarks " column by the ECU supplier. 如果对于特定的快照 & 扩展数据有其它的描述，ECU供应商应该把这些信息填在下表“备注”栏里。 2. If there is(are) more additional Snapshot that is(are) implemented in the ECU, the ECU Supplier can also append it(them) to the list. 如ECU支持其它的快照 & 扩展数据，ECU供应商应该把这些快照附在下表中。
Num 序号 | Snapshot Record Num 快照记录号 | Data Identifier 数据标识符 | Snapshot Record Description 快照记录描述 |  | Size(Bytes) 字节数 | Byte 字节 | Bit 位 | Sub Data Name 子数据名称 |  | Data Type 数据类型 | Conversion 换算 |  | Range, Min (Phy.) 物理值最小值 | Range, Max (Phy.) 物理值最大值 | Unit 单位 | Remarks 备注
|  |  | Snapshot record Description English 快照记录描述英文 | Snapshot record Description Chinese 快照记录描述中文 |  |  |  | Sub Data Name English 子数据名称英文 | Sub Data Name Chinese 子数据名称中文 |  | Conversion English 换算英文 | Conversion Chinese 换算中文
1 | 1（首次故障） | CF00 | Battery Voltage | 电池电压（ECU供电电压） | 1 | 0 | 0-7 | Battery Voltage | 电池电压（ECU供电电压） | Unsigned | phy=XX*0.1 |  | 0 | 25.4 | V (volt)
2 | 1（首次故障） | CF01 | Vehicle Speed | 故障发生时车速 | 2 | 0-1 | 0-15 | Vehicle Speed | 故障发生时车速 | Unsigned | phy=XX*0.05625 |  | 0 | 270 | km/h (kilometer per hour)
3 | 1（首次故障） | CF03 | Odometer | 故障发生时里程 | 3 | 0-2 | 0-23 | Odometer | 故障发生时里程 | Unsigned | phy=XX*0.1 |  | 0 | 1677721.4 | km (Kilometer)
4 | 1（首次故障） | CF05 | Time | 故障发生时间（年） | 6 | 0 | 0-7 | year | 故障发生时间（年） | Unsigned | phy=XX+2000 |  | 2000 | 2255 | y (year)
5 | 1（首次故障） | CF05 | Time | 故障发生时间（月） | 6 | 1 | 0-7 | month | 故障发生时间（月） | Unsigned | phy=XX |  | 1 | 12 | m (month)
6 | 1（首次故障） | CF05 | Time | 故障发生时间（日） | 6 | 2 | 0-7 | day | 故障发生时间（日） | Unsigned | phy=XX |  | 1 | 31 | d (Day)
7 | 1（首次故障） | CF05 | Time | 故障发生时间（时） | 6 | 3 | 0-7 | hour | 故障发生时间（时） | Unsigned | phy=XX |  | 0 | 23 | h (Hour)
8 | 1（首次故障） | CF05 | Time | 故障发生时间（分） | 6 | 4 | 0-7 | minute | 故障发生时间（分） | Unsigned | phy=XX |  | 0 | 59 | min (Minute)
9 | 1（首次故障） | CF05 | Time | 故障发生时间（秒） | 6 | 5 | 0-7 | second | 故障发生时间（秒） | Unsigned | phy=XX |  | 0 | 59 | s (Second)
10 | 1（首次故障） | CF07 | Ventilation status | 通风状态 | 2 | 0 | 0-1 | Ventilation status | 通风状态 | Unsigned | phy=XX |  | 0 | 3 | - (No Unit) | 0x00:Off; 0x01:Level_1; 0x02:Level_2; 0x03:Level_3;
11 | 1（首次故障） | CF07 | Heating state | 加热状态 | 2 | 0 | 2-3 | Heating state | 加热状态 | Unsigned | phy=XX |  | 0 | 3 | - (No Unit) | 0x00:Off; 0x01:Level_1; 0x02:Level_2; 0x03:Level_3;
12 | 1（首次故障） | CF07 | Horizontal motor operating status | 水平电机运行状态 | 2 | 0 | 4 | Horizontal motor operating status | 水平电机运行状态 | Unsigned | phy=XX |  | 0 | 1 | - (No Unit) | 0x00:Off; 0x01:ON
13 | 1（首次故障） | CF07 | Backrest motor operating status | 靠背电机运行状态 | 2 | 0 | 5 | Backrest motor operating status | 靠背电机运行状态 | Unsigned | phy=XX |  | 0 | 1 | - (No Unit) | 0x00:Off; 0x01:ON
14 | 1（首次故障） | CF07 | Operating status of the forward lifting motor | 前抬电机运行状态 | 2 | 0 | 6 | Operating status of the forward lifting motor | 前抬电机运行状态 | Unsigned | phy=XX |  | 0 | 1 | - (No Unit) | 0x00:Off; 0x01:ON
15 | 1（首次故障） | CF07 | Height motor operating status | 高度电机运行状态 | 2 | 0 | 7 | Height motor operating status | 高度电机运行状态 | Unsigned | phy=XX |  | 0 | 1 | - (No Unit) | 0x00:Off; 0x01:ON
16 | 1（首次故障） | CF07 | Operation status of leg support flipping motor | 腿托翻转电机运行状态 | 2 | 1 | 0 | Operation status of leg support flipping motor | 腿托翻转电机运行状态 | Unsigned | phy=XX |  | 0 | 1 | - (No Unit) | 0x00:Off; 0x01:ON
17 | 1（首次故障） | CF07 | Operation status of leg support extension motor | 腿托伸缩电机运行状态 | 2 | 1 | 1 | Operation status of leg support extension motor | 腿托伸缩电机运行状态 | Unsigned | phy=XX |  | 0 | 1 | - (No Unit) | 0x00:Off; 0x01:ON
18 | 1（首次故障） | CF07 | Foot pedal motor operating status | 脚踏电机运行状态 | 2 | 1 | 2 | Foot pedal motor operating status | 脚踏电机运行状态 | Unsigned | phy=XX
19 | 1（首次故障） | CF07 | Reserved | 保留 | 2 | 1 | 3-7 | Reserved | 保留
20 | 2（最近故障） | CF00 | Battery Voltage | 电池电压（ECU供电电压） | 1 | 0 | 0-7 | Battery Voltage | 电池电压（ECU供电电压） | Unsigned | phy=XX*0.1 |  | 0 | 25.4 | V (volt)
21 | 2（最近故障） | CF01 | Vehicle Speed | 故障发生时车速 | 2 | 0-1 | 0-15 | Vehicle Speed | 故障发生时车速 | Unsigned | phy=XX*0.05625 |  | 0 | 270 | km/h (kilometer per hour)
22 | 2（最近故障） | CF03 | Odometer | 故障发生时里程 | 3 | 0-2 | 0-23 | Odometer | 故障发生时里程 | Unsigned | phy=XX*0.1 |  | 0 | 1677721.4 | km (Kilometer)
23 | 2（最近故障） | CF05 | Time | 故障发生时间（年） | 6 | 0 | 0-7 | year | 故障发生时间（年） | Unsigned | phy=XX+2000 |  | 2000 | 2255 | y (year)
24 | 2（最近故障） | CF05 | Time | 故障发生时间（月） | 6 | 1 | 0-7 | month | 故障发生时间（月） | Unsigned | phy=XX |  | 1 | 12 | m (month)
25 | 2（最近故障） | CF05 | Time | 故障发生时间（日） | 6 | 2 | 0-7 | day | 故障发生时间（日） | Unsigned | phy=XX |  | 1 | 31 | d (Day)
26 | 2（最近故障） | CF05 | Time | 故障发生时间（时） | 6 | 3 | 0-7 | hour | 故障发生时间（时） | Unsigned | phy=XX |  | 0 | 23 | h (Hour)
27 | 2（最近故障） | CF05 | Time | 故障发生时间（分） | 6 | 4 | 0-7 | minute | 故障发生时间（分） | Unsigned | phy=XX |  | 0 | 59 | min (Minute)
28 | 2（最近故障） | CF05 | Time | 故障发生时间（秒） | 6 | 5 | 0-7 | second | 故障发生时间（秒） | Unsigned | phy=XX |  | 0 | 59 | s (Second)
29 | 2（最近故障） | CF07 | Ventilation status | 通风状态 | 2 | 0 | 0-1 | Ventilation status | 通风状态 | Unsigned | phy=XX |  | 0 | 3 | - (No Unit) | 0x00:Off; 0x01:Level_1; 0x02:Level_2; 0x03:Level_3;
30 | 2（最近故障） | CF07 | Heating state | 加热状态 | 2 | 0 | 2-3 | Heating state | 加热状态 | Unsigned | phy=XX |  | 0 | 3 | - (No Unit) | 0x00:Off; 0x01:Level_1; 0x02:Level_2; 0x03:Level_3;
31 | 2（最近故障） | CF07 | Horizontal motor operating status | 水平电机运行状态 | 2 | 0 | 4 | Horizontal motor operating status | 水平电机运行状态 | Unsigned | phy=XX |  | 0 | 1 | - (No Unit) | 0x00:Off; 0x01:ON
32 | 2（最近故障） | CF07 | Backrest motor operating status | 靠背电机运行状态 | 2 | 0 | 5 | Backrest motor operating status | 靠背电机运行状态 | Unsigned | phy=XX |  | 0 | 1 | - (No Unit) | 0x00:Off; 0x01:ON
33 | 2（最近故障） | CF07 | Operating status of the forward lifting motor | 前抬电机运行状态 | 2 | 0 | 6 | Operating status of the forward lifting motor | 前抬电机运行状态 | Unsigned | phy=XX |  | 0 | 1 | - (No Unit) | 0x00:Off; 0x01:ON
34 | 2（最近故障） | CF07 | Height motor operating status | 高度电机运行状态 | 2 | 0 | 7 | Height motor operating status | 高度电机运行状态 | Unsigned | phy=XX |  | 0 | 1 | - (No Unit) | 0x00:Off; 0x01:ON
35 | 2（最近故障） | CF07 | Operation status of leg support flipping motor | 腿托翻转电机运行状态 | 2 | 1 | 0 | Operation status of leg support flipping motor | 腿托翻转电机运行状态 | Unsigned | phy=XX |  | 0 | 1 | - (No Unit) | 0x00:Off; 0x01:ON
36 | 2（最近故障） | CF07 | Operation status of leg support extension motor | 腿托伸缩电机运行状态 | 2 | 1 | 1 | Operation status of leg support extension motor | 腿托伸缩电机运行状态 | Unsigned | phy=XX |  | 0 | 1 | - (No Unit) | 0x00:Off; 0x01:ON
37 | 2（最近故障） | CF07 | Foot pedal motor operating status | 脚踏电机运行状态 | 2 | 1 | 2 | Foot pedal motor operating status | 脚踏电机运行状态 | Unsigned | phy=XX
38 | 2（最近故障） | CF07 | Reserved | 保留 | 2 | 1 | 3-7 | Reserved | 保留
Remarks: The meaning of terms in this table is showed in the "Terms" worksheet. 注：表格中术语的含义在Terms工作表中给出。
Num 序号 | Extended Data Record Num 扩展数据记录号 | Extended Data Record Description 扩展数据记录描述 |  | Size (Bytes) | Byte 字节 | Bit 位 | Sub Data Name 子数据名称 | Data Type 数据类型 | Conversion 换算 |  | Range, Min (Phy.) 物理值最小值 | Range, Max (Phy.) 物理值最大值 | Unit 单位 | Remarks 备注
|  | Extended Data Record Desciption English 扩展数据记录英文 | Extended Data Record Description Chinese 扩展数据记录描述中文 | [5 empty] | Conversion English 换算英文 | Conversion Chinese 换算中文
1 | 1 | Failure counter | 故障发生计数器 | 1 | 0 | 0-7 | / | Unsigned | phy=XX |  | 0 | 255 |  | 该计数值记录测试失败的测试循环数量；
2 | 2 | Failure has aged counter | 故障已老化计数器 | 1 | 0 | 0-7 | / | Unsigned | phy=XX |  | 0 | 40
#endofdata
Remarks: The meaning of terms in this table is showed in the "Terms" worksheet. 注：表格中术语的含义在Terms工作表中给出。
Note on E6: xuan.xiong(熊轩525781): 中英文名分开，且英文名不能重复;英文列必须填写
Note on M6: xuan.xiong(熊轩525781): 中英文名分开，且英文名不能重复

## 4_1_DID of read&write
Diagnostic Questionnaire 4_1_ Supported Data Identifier_1
诊断调查问卷4_1_支持的数据标识符_1
Description描述: The table below list all the DIDs of read and write, which should be supported by the ECU. 下表列出了ECU支持的读取和写入的数据标识符 Notes注意: 1. Please select the position where the ECU stores the data, e.g., Flash, EEPROM, RAM, etc. 请选择ECU存储数据的位置，例如：Flash，EEPROM，RAM等。 2. If there are additional descriptions related to a certain DID, this should be clearly described in the "Remarks " column by the ECU supplier. 如果对于特定的数据标识符有其它的描述，ECU供应商应该把这些信息填在下表“备注”栏里。 3. If there is(are) more additional DID(s) that is(are) implemented in the ECU, the ECU Supplier can also append it(them) to the list. 如ECU支持其它的DID，ECU供应商应该把这些DID附在下表中。
Num 序号 | DID Num DID号 | DID Description DID描述 |  | Size (Bytes) | Byte 字节 | Bit 位 | Sub Data Name 子数据名称 |  | Data Type 数据类型 | Conversion 换算 |  | Range, Min (Phy.) 物理值最小值 | Range, Max (Phy.) 物理值最大值 | Unit 单位 | Default value/ 默认值 / Data Content 数据内容 | Storage Pos 存储位置 | Service $22 Access $22服务访问 |  |  |  |  | Service $2E Access $2E服务访问 |  |  |  |  | Remarks 备注
[17 empty] | Application Software1 (Diagnostic Session ) 应用程序诊断模式 |  | Boot Sofeware1 (Diagnostic Session ) 引导程序诊断模式 |  |  | Application Software1 (Diagnostic Session ) 应用程序诊断模式 |  | Boot Sofeware1 (Diagnostic Session ) 引导程序诊断模式
|  | DID Description English DID描述英文 | DID Description Chinese DID描述中文 |  |  |  | Sub Data Name English 子数据名称英文 | Sub Data Name Chinese 子数据名称中文 |  | Conversion English 换算英文 | Conversion Chinese 换算中文 | [5 empty] | 0x01 | 0x03 | 0x01 | 0x02 | 0x03 | 0x01 | 0x03 | 0x01 | 0x02 | 0x03
These DIDs are required：Commom DIDs
1 | F187 | vehicleManufacturerSparePartNumberDataIdentifier | 零件号 | 12 | ALL | ALL | / |  | ASCII |  |  |  |  | - (No Unit) | 6803901-RS02 | TBD | Level_0 | Level_0 | Level_0 | Level_0 | Level_0 | N | N | N | N | N
2 | F18A | systemSupplierIdentifierDataIdentifier | 供应商代码 | 10 | ALL | ALL | / |  | ASCII |  |  |  |  | - (No Unit) | 3269 | TBD | Level_0 | Level_0 | Level_0 | Level_0 | Level_0 | N | N | N | N | N
3 | F197 | SystemName | ECU名称 | 10 | ALL | ALL | / |  | ASCII |  |  |  |  | - (No Unit) | DSM | TBD | Level_0 | Level_0 | Level_0 | Level_0 | Level_0 | N | N | N | N | N
4 | F189 | vehicleManufacturerUNLINECUSoftwareVersionNumberDataIdentifier | 非 LIN 节点序号代码 | 24 | ALL | ALL | / |  | ASCII |  |  |  |  | - (No Unit) |  | TBD | Level_0 | Level_0 | Level_0 | Level_0 | Level_0 | N | N | N | N | N | 请参照Q-SK J00.14-2023_汽车电子控制单元版本管理编码规则
5 | F089 | vehicleManufacturerECUHardwareVersionNumberDataIdentifier | 硬件版本号 | 8 | ALL | ALL | / |  | ASCII |  |  |  |  | - (No Unit) |  | TBD | Level_0 | Level_0 | Level_0 | Level_0 | Level_0 | N | N | N | N | N | 请参照Q-SK J00.14-2023_汽车电子控制单元版本管理编码规则
6 | F180 | BootLoaderVersionNumberDataIdentifier | BootLoader版本号 | 8 | ALL | ALL | / |  | ASCII |  |  |  |  | - (No Unit) |  | TBD | Level_0 | Level_0 | Level_0 | Level_0 | Level_0 | N | N | N | N | N | 请参照Q-SK J00.14-2023_汽车电子控制单元版本管理编码规则
7 | F190 | VINDataIdentifier | 车辆识别号 | 17 | ALL | ALL | / |  | ASCII |  |  |  |  | - (No Unit) |  | TBD | Level_0 | Level_0 | N | N | N | N | Level_1 | N | N | N | ALL 0xFF
8 | F184 | Fingerprint DataIdentifier | 刷写指纹信息 | 10 | 0 | 0-7 | Tool Supplier Identification | 供应商标识 | Enum |  | 0x00:预留； 0x01:诊断仪刷写； 0x02:OTA刷写； 0x03~0xFF:预留； | 0 | 255 | - (No Unit) |  | TBD | Level_0 | Level_0 | Level_0 | Level_0 | Level_0 | N | N | N | Level_FBL | N | 编码规则参见BootLoader规范
9 | F184 | Fingerprint DataIdentifier | 刷写指纹信息 | 10 | 1 | 0-7 | Programming Year | 年 | Unsigned | phy=XX*1+2000 |  | 2000 | 2255 | y (year) |  | TBD | Level_0 | Level_0 | Level_0 | Level_0 | Level_0 | N | N | N | Level_FBL | N | 编码规则参见BootLoader规范
10 | F184 | Fingerprint DataIdentifier | 刷写指纹信息 | 10 | 2 | 0-7 | Programming Month | 月 | Unsigned | phy=XX*1 |  | 1 | 12 | m (month) |  | TBD | Level_0 | Level_0 | Level_0 | Level_0 | Level_0 | N | N | N | Level_FBL | N | 编码规则参见BootLoader规范
11 | F184 | Fingerprint DataIdentifier | 刷写指纹信息 | 10 | 3 | 0-7 | Programming Date | 日 | Unsigned | phy=XX*1 |  | 1 | 31 | d (Day) |  | TBD | Level_0 | Level_0 | Level_0 | Level_0 | Level_0 | N | N | N | Level_FBL | N | 编码规则参见BootLoader规范
12 | F184 | Fingerprint DataIdentifier | 刷写指纹信息 | 10 | 4-9 | 0-47 | Device Number | 设备编号 | ASCII |  |  |  |  | - (No Unit) |  | TBD | Level_0 | Level_0 | Level_0 | Level_0 | Level_0 | N | N | N | Level_FBL | N | 编码规则参见BootLoader规范
13 | 0216 | ECUSoftwareVersionNumberDataIdentifier | 软件版本号 | 21 | ALL | ALL | / |  | ASCII |  |  |  |  | - (No Unit) |  | TBD | Level_0 | Level_0 | N | N | N | N | N | N | N | N | 请参照Q-SK J00.14-2023_汽车电子控制单元版本管理编码规则
14 | F18C | ECUSerialNumberDataIdentifier ECU | 流水编号 | 8 | 0 | 0~7 | Year |  | ASCII |  |  | “1” | “X” | - | 请参照《零部件批次号编码规则》（最新版） | EEPROM | level_0 | level_0 | N | N | N | N | level_1 | N | N | N
15 | F18C | ECUSerialNumberDataIdentifier ECU | 流水编号 |  | 1 | 0~7 | Month |  | ASCII |  |  | “1” | “C” | - |  | EEPROM | level_0 | level_0 | N | N | N | N | level_1 | N | N | N
16 | F18C | ECUSerialNumberDataIdentifier ECU | 流水编号 |  | 2 | 0~7 | day |  | ASCII |  |  | “1” | “Z” | - |  | EEPROM | level_0 | level_0 | N | N | N | N | level_1 | N | N | N
17 | F18C | ECUSerialNumberDataIdentifier ECU | 流水编号 |  | 3~7 | 0~39 | Supplier coding |  | ASCII |  |  | - | - | - |  | EEPROM | level_0 | level_0 | N | N | N | N | level_1 | N | N | N
18 | F0FA | soft Identifier | 软件标识 | 9 | 0~8 | 0~72 | soft Identifier | 软件标识 | ASCII |  |  |  |  | - |  | EEPROM | level_0 | level_0 | N | N | N | N | level_1 | N | N | N | DID：F0FA，长度9各字节 SOFTID采用ASCII码进行编码（字母统一采用大写形式） 首字节固定为S，代表Softid 后8位为纯数字，00000001开始，无意义自然数 范围：S00000001–S99999999；默认值：ALL 0x00
These DIDs are conditional !
Fill in all the supported DIDs in the table by the ECU supplier
19 | F193 | systemSupplierECUHardwareVersionNumberDataIdentifier | 供应商硬件版本号 | 8 | ALL | ALL | / |  | ASCII | [5 empty] | 例：HW:A.1.0 | RAM | Level_0 | Level_0 | N | N | N | N | N | N | N | N
20 | F195 | SystemSupplierECUSoftwareVersionNumberDataIdentifier | 供应商软件版本号 | 21 | ALL | ALL | / |  | ASCII | [5 empty] | 例：SW:1.00.A_241210_C049 | RAM | Level_0 | Level_0 | N | N | N | N | N | N | N | N
21 | 1840 | 7 motor Position Counts | 电机位置 | 16 | 0-1 | 0-15 | Passenger seat Slide motor position count | 副驾座椅水平电机位置计数 | Unsigned | phy=XX*1 |  | 0 | 65535 |  |  | EEPROM
22 | 1840 | 7 motor Position Counts | 电机位置 | 16 | 2-3 | 0-15 | Passenger seat backrest motor position counting | 副驾座椅靠背电机位置计数 | Unsigned | phy=XX*1 |  | 0 | 65535 |  |  | EEPROM
23 | 1840 | 7 motor Position Counts | 电机位置 | 16 | 4-5 | 0-15 | Passenger seat cushion forward lift motor position counting | 副驾座椅坐垫前抬电机位置计数 | Unsigned | phy=XX*1 |  | 0 | 65535 |  |  | EEPROM
24 | 1840 | 7 motor Position Counts | 电机位置 | 16 | 6-7 | 0-15 | Passenger seat height motor position counting | 副驾座椅高度电机位置计数 | Unsigned | phy=XX*1 |  | 0 | 65535 |  |  | EEPROM
25 | 1840 | 7 motor Position Counts | 电机位置 | 16 | 8-9 | 0-15 | Passenger seat leg support flipping motor position counting | 副驾座椅腿托翻转电机位置计数 | Unsigned | phy=XX*1 |  | 0 | 65535 |  |  | EEPROM
26 | 1840 | 7 motor Position Counts | 电机位置 | 16 | 10-11 | 0-15 | Passenger seat leg support extension motor position counting | 副驾座椅腿托伸缩电机位置计数 | Unsigned | phy=XX*1 |  | 0 | 65535 |  |  | EEPROM
27 | 1840 | 7 motor Position Counts | 电机位置 | 16 | 12-13 | 0-15 | Passenger foot pedal motor position counting | 脚踏电机位置计数 | Unsigned | phy=XX*1 |  | 0 | 65535 |  |  | EEPROM | level_0 | level_0 | N | N | N | N | N | N | N | N
28 | 1840 | 7 motor Position Counts | 电机位置 | 16 | 14-15 | 0-15 | Reserved | 保留 | HEX | [6 empty] | EEPROM | level_0 | level_0 | N | N | N | N | N | N | N | N
29 | 1841 | Motor Softstops position learning status | 电机软制点学习状态 | 1 | 0 | 0 | Passenger seat horizontal motor learning status | 副驾座椅水平电机学习状态 | Enum | 0x0:Invalid; 0x0x1:Valid; | 0x0:无效; 0x0x1:有效; | 0 | 1 |  |  | EEPROM | level_0 | level_0 | N | N | N | N | N | N | N | N
30 | 1841 | Motor Softstops position learning status | 电机软制点学习状态 | 1 | 0 | 1 | Passenger seat backrest motor learning status | 副驾座椅靠背电机学习状态 | Enum | 0x0:Invalid; 0x0x1:Valid; | 0x0:无效; 0x0x1:有效; | 0 | 1 |  |  | EEPROM | level_0 | level_0 | N | N | N | N | N | N | N | N
31 | 1841 | Motor Softstops position learning status | 电机软制点学习状态 | 1 | 0 | 2 | Passenger seat cushion forward lifting motor learning status | 副驾座椅坐垫前抬电机学习状态 | Enum | 0x0:Invalid; 0x0x1:Valid; | 0x0:无效; 0x0x1:有效; | 0 | 1 |  |  | EEPROM | level_0 | level_0 | N | N | N | N | N | N | N | N
32 | 1841 | Motor Softstops position learning status | 电机软制点学习状态 | 1 | 0 | 3 | Passenger seat height motor learning status | 副驾座椅高度电机学习状态 | Enum | 0x0:Invalid; 0x0x1:Valid; | 0x0:无效; 0x0x1:有效; | 0 | 1 |  |  | EEPROM | level_0 | level_0 | N | N | N | N | N | N | N | N
33 | 1841 | Motor Softstops position learning status | 电机软制点学习状态 | 1 | 0 | 4 | Passenger seat leg support flipping motor learning status | 副驾座椅腿托翻转电机学习状态 | Enum | 0x0:Invalid; 0x0x1:Valid; | 0x0:无效; 0x0x1:有效; | 0 | 1 |  |  | EEPROM | level_0 | level_0 | N | N | N | N | N | N | N | N
34 | 1841 | Motor Softstops position learning status | 电机软制点学习状态 | 1 | 0 | 5 | Passenger seat leg support extension motor learning status | 副驾座椅腿托伸缩电机学习状态 | Enum | 0x0:Invalid; 0x0x1:Valid; | 0x0:无效; 0x0x1:有效; | 0 | 1 |  |  | EEPROM | level_0 | level_0 | N | N | N | N | N | N | N | N
35 | 1841 | Motor Softstops position learning status | 电机软制点学习状态 | 1 | 0 | 6 | Passenger foot pedal motor learning status | 脚踏电机位置学习状态 | Enum | 0x0:Invalid; 0x0x1:Valid; | 0x0:无效; 0x0x1:有效; | 0 | 1 |  |  | EEPROM | level_0 | level_0 | N | N | N | N | N | N | N | N
36 | 1841 | Motor Softstops position learning status | 电机软制点学习状态 | 1 | 0 | 7 | Reserved | 保留 | HEX | [6 empty] | EEPROM | level_0 | level_0 | N | N | N | N | N | N | N | N
37 | 1842 | MSM input status | MSM输入信号的状态 | 3 | 0 | 0 | Passenger seat horizontal forward switch status | 副驾座椅水平向前开关状态 | Enum | 0x0:Invalid; 0x0x1:Valid; | 0x0:无效; 0x0x1:有效; | 0 | 1 |  |  | Flash | level_0 | level_0 | N | N | N | N | N | N | N | N
38 | 1842 | MSM input status | MSM输入信号的状态 | 3 | 0 | 1 | Passenger seat horizontal backward switch status | 副驾座椅水平向后开关状态 | Enum | 0x0:Invalid; 0x0x1:Valid; | 0x0:无效; 0x0x1:有效; | 0 | 1 |  |  | Flash | level_0 | level_0 | N | N | N | N | N | N | N | N
39 | 1842 | MSM input status | MSM输入信号的状态 | 3 | 0 | 2 | Passenger seat backrest forward switch status | 副驾座椅靠背向前开关状态 | Enum | 0x0:Invalid; 0x0x1:Valid; | 0x0:无效; 0x0x1:有效; | 0 | 1 |  |  | Flash | level_0 | level_0 | N | N | N | N | N | N | N | N
40 | 1842 | MSM input status | MSM输入信号的状态 | 3 | 0 | 3 | Passenger seat backrest switch status | 副驾座椅靠背后开关状态 | Enum | 0x0:Invalid; 0x0x1:Valid; | 0x0:无效; 0x0x1:有效; | 0 | 1 |  |  | Flash | level_0 | level_0 | N | N | N | N | N | N | N | N
41 | 1842 | MSM input status | MSM输入信号的状态 | 3 | 0 | 4 | Passenger seat cushion forward lift up switch status | 副驾座椅坐垫前抬向上开关状态 | Enum | 0x0:Invalid; 0x0x1:Valid; | 0x0:无效; 0x0x1:有效; | 0 | 1 |  |  | Flash | level_0 | level_0 | N | N | N | N | N | N | N | N
42 | 1842 | MSM input status | MSM输入信号的状态 | 3 | 0 | 5 | Passenger seat cushion forward lift down switch status | 副驾座椅坐垫前抬向下开关状态 | Enum | 0x0:Invalid; 0x0x1:Valid; | 0x0:无效; 0x0x1:有效; | 0 | 1 |  |  | Flash | level_0 | level_0 | N | N | N | N | N | N | N | N
43 | 1842 | MSM input status | MSM输入信号的状态 | 3 | 0 | 6 | Passenger seat height up switch status | 副驾座椅高度向上开关状态 | HEX | 0x0:Invalid; 0x0x1:Valid; | 0x0:无效; 0x0x1:有效; | 0 | 1 |  |  | Flash | level_0 | level_0 | N | N | N | N | N | N | N | N
44 | 1842 | MSM input status | MSM输入信号的状态 | 3 | 0 | 7 | Passenger seat height down switch status | 副驾座椅高度向下开关状态 | HEX | 0x0:Invalid; 0x0x1:Valid; | 0x0:无效; 0x0x1:有效; | 0 | 1 |  |  | Flash | level_0 | level_0 | N | N | N | N | N | N | N | N
45 | 1842 | MSM input status | MSM输入信号的状态 | 3 | 1 | 0 | Passenger seat leg support flip up switch status | 副驾座椅腿托翻转向上开关状态 | Enum | 0x0:Invalid; 0x0x1:Valid; | 0x0:无效; 0x0x1:有效; | 0 | 1 |  |  | Flash | level_0 | level_0 | N | N | N | N | N | N | N | N
46 | 1842 | MSM input status | MSM输入信号的状态 | 3 | 1 | 1 | Passenger seat leg support flip down switch status | 副驾座椅腿托翻转向下开关状态 | Enum | 0x0:Invalid; 0x0x1:Valid; | 0x0:无效; 0x0x1:有效; | 0 | 1 |  |  | Flash | level_0 | level_0 | N | N | N | N | N | N | N | N
47 | 1842 | MSM input status | MSM输入信号的状态 | 3 | 1 | 2 | Passenger seat leg support flip up switch status | 副驾座椅腿托伸缩向前开关状态 | Enum | 0x0:Invalid; 0x0x1:Valid; | 0x0:无效; 0x0x1:有效; | 0 | 1 |  |  | Flash | level_0 | level_0 | N | N | N | N | N | N | N | N
48 | 1842 | MSM input status | MSM输入信号的状态 | 3 | 1 | 3 | Passenger seat leg support flip down switch status | 副驾座椅腿托伸缩向后开关状态 | Enum | 0x0:Invalid; 0x0x1:Valid; | 0x0:无效; 0x0x1:有效; | 0 | 1 |  |  | Flash | level_0 | level_0 | N | N | N | N | N | N | N | N
49 | 1842 | MSM input status | MSM输入信号的状态 | 3 | 1 | 4 | Front switch status of passenger seat leg support extension | 副驾老板键水平向前开关状态 | Enum | 0x0:Invalid; 0x0x1:Valid; | 0x0:无效; 0x0x1:有效; | 0 | 1 |  |  | Flash | level_0 | level_0 | N | N | N | N | N | N | N | N
50 | 1842 | MSM input status | MSM输入信号的状态 | 3 | 1 | 5 | Front passenger seat leg support extension and backward switch status | 副驾老板键水平向后开关状态 | Enum | 0x0:Invalid; 0x0x1:Valid; | 0x0:无效; 0x0x1:有效; | 0 | 1 |  |  | Flash | level_0 | level_0 | N | N | N | N | N | N | N | N
51 | 1842 | MSM input status | MSM输入信号的状态 | 3 | 1 | 6 | Front passenger boss key backrest forward switch status | 副驾老板键靠背向前开关状态 | Enum | 0x0:Invalid; 0x0x1:Valid; | 0x0:无效; 0x0x1:有效; | 0 | 1 |  |  | Flash | level_0 | level_0 | N | N | N | N | N | N | N | N
52 | 1842 | MSM input status | MSM输入信号的状态 | 3 | 1 | 7 | Front passenger boss key backrest backward switch status | 副驾老板键靠背向后开关状态 | Enum | 0x0:Invalid; 0x0x1:Valid; | 0x0:无效; 0x0x1:有效; | 0 | 1 |  |  | Flash | level_0 | level_0 | N | N | N | N | N | N | N | N
54 | 1842 | MSM input status | MSM输入信号的状态 | 3 | 2 | 2-7 | Reserved | 保留 | HEX | [6 empty] | Flash | level_0 | level_0 | N | N | N | N | N | N | N | N
55 | 1843 | 6 motor soft position | 6个电机的总行程 | 16 | 0-1 | 0-15 | Maximum travel of the Passenger seat horizontal motor | 副驾座椅水平电机最大行程 | Unsigned | phy=XX*1 |  | 0 | 65535 |  |  | EEPROM | level_0 | level_0 | N | N | N | N | N | N | N | N
56 | 1843 | 6 motor soft position | 6个电机的总行程 | 16 | 2-3 | 0-15 | Maximum travel of the Passenger seat backrest motor | 副驾座椅靠背电机最大行程 | Unsigned | phy=XX*1 |  | 0 | 65535 |  |  | EEPROM | level_0 | level_0 | N | N | N | N | N | N | N | N
57 | 1843 | 6 motor soft position | 6个电机的总行程 | 16 | 4-5 | 0-15 | Maximum travel of the Passenger seat cushion forward lifting motor | 副驾座椅坐垫前抬电机最大行程 | Unsigned | phy=XX*1 |  | 0 | 65535 |  |  | EEPROM | level_0 | level_0 | N | N | N | N | N | N | N | N
58 | 1843 | 6 motor soft position | 6个电机的总行程 | 16 | 6-7 | 0-15 | Maximum travel of Passenger seat height motor | 副驾座椅高度电机最大行程 | Unsigned | phy=XX*1 |  | 0 | 65535 |  |  | EEPROM | level_0 | level_0 | N | N | N | N | N | N | N | N
59 | 1843 | 6 motor soft position | 6个电机的总行程 | 16 | 8-9 | 0-15 | Maximum travel of the Passenger seat leg support flipping motor | 副驾座椅腿托翻转电机最大行程 | Unsigned | phy=XX*1 |  | 0 | 65535 |  |  | EEPROM | level_0 | level_0 | N | N | N | N | N | N | N | N
60 | 1843 | 6 motor soft position | 6个电机的总行程 | 16 | 10-11 | 0-15 | Maximum travel of the Passenger seat leg support extension motor | 副驾座椅腿托伸缩电机最大行程 | Unsigned | phy=XX*1 |  | 0 | 65535 |  |  | EEPROM | level_0 | level_0 | N | N | N | N | N | N | N | N
61 | 1843 | 6 motor soft position | 6个电机的总行程 | 16 | 12-13 | 0-15 | Maximum travel of passenger foot pedal motor | 脚踏电机最大软止点行程 | Unsigned | phy=XX*1 |  | 0 | 65535 |  |  |  | level_0 | level_0 | N | N | N | N | N | N | N | N
62 | 1843 | 6 motor soft position | 6个电机的总行程 | 16 | 14-15 | 0-15 | Reserved | 保留 | HEX | [6 empty] | EEPROM | level_0 | level_0 | N | N | N | N | N | N | N | N
63 | 1844 | error code | 故障码 | 10 | ALL | ALL | / |  | HEX | [6 empty] | EEPROM | level_0 | level_0 | N | N | N | N | level_1 | N | N | N | 该DID是由于记录除DTC外其他故障信息，可读取也可清除故障信息，用于排查ECU故障 （1）此DID用于控制器供应商内部定义的用于调试的故障信息，建议客户仅使用读取功能即可； （2）当前写入命令效果：写入任何值都会清除此DID存储的信息；
64 | 1845 | KL30 supply voltage | KL30 电压值 | 2 | ALL | ALL | / |  | Unsigned | phy=XX*0.1 |  | 0 | 24 | V (volt) |  | Flash | level_0 | level_0 | N | N | N | N | N | N | N | N
65 | F0F1 | Bootloader Try counter | 刷写尝试计数器 | 4 | 0-3 | 0-31 | / |  | Unsigned | phy=XX*1 |  | 0 | 4294967295 |  |  | EEPROM | level_0 | level_0 | level_0 | level_0 | level_0 | N | N | N | N | N
66 | F0F3 | Bootloader Successful counter | 刷写成功计数器 | 4 | 0-3 | 0-31 | / |  | Unsigned | phy=XX*1 |  | 0 | 4294967295 |  |  | EEPROM | level_0 | level_0 | level_0 | level_0 | level_0 | N | N | N | N | N
67 | 1846 | Flash Fail Reason | 刷写失败原因 | 10 | 0-9 | 0-79 | / |  | HEX |  | byte0：失败原因 byte1：失败原因 byte2：失败原因 byte3：失败原因 byte4：失败原因 byte5：失败原因 byte6：失败原因 byte7：失败原因 byte8：失败原因 byte9：失败原因 |  |  |  |  | EEPROM | level_0 | level_0 | level_0 | level_0 | level_0 | N | N | N | N | N | 该DID用于记录最近十次刷写失败的原因，便于排查升级失败的原因
68 | 1847 | Self-learning information | 自学习信息 | 8 | 0 | 0-7 | The results of the most recent self - learning | 最近一次自学习结果 | Unsigned | phy=XX*1 | 0x0:未学习 0x1:学习成功 0x2:学习失败 | 0 | 3 |  |  |  | level_0 | level_0 | N | N | N | N | N | N | N | N
69 | 1847 | Self-learning information | 自学习信息 | 8 | 1-2 | 0-15 | self - learning times | 自学习次数 | Unsigned | phy=XX*1 |  | 0 | 65535 |  |  |  | level_0 | level_0 | N | N | N | N | N | N | N | N
70 | 1847 | Self-learning information | 自学习信息 | 8 | 3 | 0-7 | year | 年 | Unsigned | phy=XX+2000 |  | 2000 | 2255 |  |  |  | level_0 | level_0 | N | N | N | N | N | N | N | N
71 | 1847 | Self-learning information | 自学习信息 | 8 | 4 | 0-7 | month | 月 | Unsigned | phy=XX*1 |  | 0 | 12 |  |  |  | level_0 | level_0 | N | N | N | N | N | N | N | N
72 | 1847 | Self-learning information | 自学习信息 | 8 | 5 | 0-7 | day | 日 | Unsigned | phy=XX*1 |  | 0 | 31 |  |  |  | level_0 | level_0 | N | N | N | N | N | N | N | N
73 | 1847 | Self-learning information | 自学习信息 | 8 | 6 | 0-7 | hour | 时 | Unsigned | phy=XX*1 |  | 0 | 12 |  |  |  | level_0 | level_0 | N | N | N | N | N | N | N | N
74 | 1847 | Self-learning information | 自学习信息 | 8 | 7 | 0-7 | minute | 分 | Unsigned | phy=XX*1 |  | 0 | 59 |  |  |  | level_0 | level_0 | N | N | N | N | N | N | N | N
75 | 5006 | Software Build Date | 软件编译时间 | 8 | 0-1 | 0-15 | year | 年 | BCD | [7 empty] | level_0 | level_0 | N | N | N | N | N | N | N | N
76 | 5006 | Software Build Date | 软件编译时间 | 8 | 2 | 0-7 | month | 月 | BCD | [7 empty] | level_0 | level_0 | N | N | N | N | N | N | N | N
77 | 5006 | Software Build Date | 软件编译时间 | 8 | 3 | 0-7 | day | 日 | BCD | [7 empty] | level_0 | level_0 | N | N | N | N | N | N | N | N
78 | 5006 | Software Build Date | 软件编译时间 | 8 | 4 | 0-7 | hour | 时 | BCD | [7 empty] | level_0 | level_0 | N | N | N | N | N | N | N | N
79 | 5006 | Software Build Date | 软件编译时间 | 8 | 5 | 0-7 | minute | 分 | BCD | [7 empty] | level_0 | level_0 | N | N | N | N | N | N | N | N
80 | 5006 | Software Build Date | 软件编译时间 | 8 | 6 | 0-7 | seconds | 秒 | BCD | [7 empty] | level_0 | level_0 | N | N | N | N | N | N | N | N
81 | 5006 | Software Build Date | 软件编译时间 | 8 | 7 | 0-7 | Reserved | 保留 | HEX | [7 empty] | level_0 | level_0 | N | N | N | N | N | N | N | N
[17 empty] | level_0 | level_0 | N | N | N | N | N | N | N | N
Note on D9: xuefeng.tao(陶雪峰66731): 拆分中英文名，且英文名不能重复，英文列必须填写
Note on G9: xuan.xiong(熊轩525781): 若为两个数字连接，中间的连接符用短横线
Note on H9: xuan.xiong(熊轩525781): 若为两个数字连接，中间的连接符用短横线
Note on I9: xuan.xiong(熊轩525781): 拆分中英文名，且英文名不能重复，无子数据英文名称列填“/”
Note on R9: xuan.xiong(熊轩525781): 此处存储位置仅为推荐，具体按照供应商实际情况填写
Note on Q13: xuan.xiong(熊轩525781): 存在多个件号，件号之间用逗号隔开
Note on B97: xuan.xiong(熊轩525781): 需填在结尾处的B列

## Coding
是否变更 | 变更说明 | 项目代码 | 项目名称 | 控制器代码 | 控制器名称 | 供应商代码 | 配置变量代码 | 配置变量 | 配置变量描述 | 配置变量值(英文) | 配置变量值(中文) | 起始字节 | 起始位 | 长度 | 占位 | 归属部门 | 车型代码 | 车型名称 | 单位代码 | 单位名称 | 部门代码 | 供应商名称 | 上级ID | 上级代码 | 上级名称 | ID
#endofdata
Note on A2: xuan.xiong(熊轩525781): 若涉及电气配置代码，需填写
Note on A6: xuan.xiong(熊轩525781): 需填在结尾处的A列

## 4_2_IO DID
Diagnostic Specification 4_2 - I/O DID List
诊断规范4_2 - 输入/输出DID列表
Module I/O control test via InputOutputControlByIdentifier [$2F] 节点通过$2F服务执行输入输出控制测试 | [5 empty] | SecurityAccess[27] Required 需要$27安全访问
NOTE 1: | [5 empty] | This section is reserved for Input output control commands ONLY. 此部分只包含输入输出控制命令DID
DID Number DID号 | Command Description 命令描述 |  | InputOutputControlParameter 输入输出控制参数 | ControlState in request message 请求报文中的控制状态 | [10 empty] | ControlEnableMaskRecord 控制掩码 | ControlStateRecord in positive response message 肯定响应报文中的控制状态记录 | Message Example 报文示例 | Remarks 备注
[7 empty] | Sub Data Name 子数据名称 |  |  | Conversion 换算
| Command Description English 命令描述英文 | Command Description Chinese 命令描述中文 |  | Size(Bytes) 字节数 | Byte 字节 | Bit 位 | Sub Data Name English子数据名称英文 | Sub Data Name Chinese 子数据名称中文 | Data Type 数据类型 | Conversion English 换算英文 | Conversion Chinese 换算中文 | Range, Min (Phy.) 物理值最小值 | Range, Max (Phy.) 物理值最大值 | Unit 单位
0x4980 | Passenger seat motor regulation | 副驾座椅电机调节 | 0x03 | 2 | 0 | 0-1 | Passenger seat horizontal motor fore and aft adjustment | 副驾座椅水平电机前后调节 | Enum | 0x00:Seat fore-and-aft adjustment stops; 0x01:Seat forward; 0x02:Seat backwards; 0x03:Reserver(OutOfRange); | 0x00:座椅前后调节停止; 0x01:座椅向前; 0x02:座椅向后; 0x03:Reserver(OutOfRange); | 0 | 2 |  | / | / | 请求：2F 49 80 03 01 00 响应：6F 49 80 03 01 00
0x4980 | Passenger seat motor regulation | 副驾座椅电机调节 | 0x03 | 2 | 0 | 2-3 | Passenger seat backrest motor fore and aft adjustment | 副驾座椅靠背电机前后调节 | Enum | 0x00:Seat backrest fore and aft adjustment stops; 0x01:Seat backrest forward; 0x02:sSeat backrest backward; 0x03:Reserver(OutOfRange); | 0x00:座椅靠背前后调节停止; 0x01:座椅靠背向前; 0x02:座椅靠背向后; 0x03:Reserver(OutOfRange); | 0 | 2 |  | / | / | 请求：2F 49 80 03 04 00 响应：6F 49 80 03 04 00
0x4980 | Passenger seat motor regulation | 副驾座椅电机调节 | 0x03 | 2 | 0 | 4-5 | Passenger seat cushion front lift motor up and down adjustment | 副驾座椅坐垫前抬电机上下调节 | Enum | 0x00:Seat cushion lifting adjustment stopss; 0x01:Lift the seat cushion upwards in front; 0x02:Lift the seat cushion downwards in front; 0x03:Reserver(OutOfRange); | 0x00:坐垫前抬调节停止; 0x01:坐垫前抬向上; 0x02:坐垫前抬向下; 0x03:Reserver(OutOfRange); | 0 | 2 |  | / | / | 请求：2F 49 80 03 10 00 响应：6F 49 80 03 10 00
0x4980 | Passenger seat motor regulation | 副驾座椅电机调节 | 0x03 | 2 | 0 | 6-7 | Passenger seat height motor up and down adjustment | 副驾座椅高度电机上下调节 | Enum | 0x00: Seat height adjustment stopped; 0x01:Seat height up; 0x02: Seat height Down; 0x03:Reserver(OutOfRange); | 0x00:座椅高度调节停止; 0x01:座椅高度向上; 0x02:座椅高度向下; 0x03:Reserver(OutOfRange); | 0 | 2 |  | / | / | 请求：2F 49 80 03 40 00 响应：6F 49 80 03 40 00
0x4980 | Passenger seat motor regulation | 副驾座椅电机调节 | 0x03 | 2 | 1 | 0-1 | Passenger seat leg support flipping motor up and down adjustment | 副驾座椅腿托翻转电机上下调节 | Enum | 0x00: Seat leg support flip adjustment stops; 0x01:Flip the seat leg support upwards; 0x02: Flip the seat leg support downwards; 0x03:Reserver(OutOfRange); | 0x00:座椅腿托翻转调节停止; 0x01:座椅腿托翻转向上; 0x02:座椅腿托翻转向下; 0x03:Reserver(OutOfRange); | 0 | 2 |  | / | / | 请求：2F 49 80 03 00 01 响应：6F 49 80 03 00 01
0x4980 | Passenger seat motor regulation | 副驾座椅电机调节 | 0x03 | 2 | 1 | 2-3 | Passenger seat leg support telescopic motor telescopic adjustment | 副驾座椅腿托伸缩电机伸缩调节 | Enum | 0x00: SSeat leg rest extension adjustment stops; 0x01:SSeat leg support extension; 0x02: Seat leg support retracted; 0x03:Reserver(OutOfRange); | 0x00:座椅腿托伸缩调节停止; 0x01:座椅腿托伸展; 0x02:座椅腿托收回; 0x03:Reserver(OutOfRange); | 0 | 2 |  | / | / | 请求：2F 49 80 03 00 04 响应：6F 49 80 03 00 04
0x4980 | Passenger seat motor regulation | 副驾座椅电机调节 | 0x03 | 2 | 1 | 4-5 | Passenger foot pedal motor extend and retract adjustment | 脚踏电机伸缩调节 | Enum | 0x00:Foot pedal motor adjustment stops; 0x01:Foot pedal extend; 0x02:Foot pedal retract; 0x03:Reserver(OutOfRange); | 0x00:脚踏电机调节停止; 0x01:脚踏伸出; 0x02:脚踏收回; 0x03:预留; | 0 | 3 |  |  |  | 请求：2F 49 80 03 00 10 响应：6F 49 80 03 00 10
0x4980 | Passenger seat motor regulation | 副驾座椅电机调节 | 0x03 | 2 | 1 | 6-7 | reserved | 预留 | HEX | [5 empty] | / | /
0x4980 | Passenger seat motor regulation | 副驾座椅电机调节 | 0x00 | 0 | / | [11 empty] | 请求：2F 49 80 00 响应：6F 49 80 00 XX XX
0x4981 | Passenger seat heating | 副驾座椅加热控制 | 0x03 | 1 | 0 | 0-3 | Passenger seat recline heating | 副驾座椅靠背加热 | Enum | 0x00:Off; 0x01:Level_1; 0x02:Level_2; 0x03:Level_3; 0x04~0x0F:Reserver(OutOfRange); | 0x00:加热关闭; 0x01:加热一档; 0x02:加热二档; 0x03:加热三档; 0x04~0x0F:保留(超出范围); | 0 | 3 |  | / | / | 请求：2F 49 81 03 01 响应：6F 49 81 03 01
0x4981 | Passenger seat heating | 副驾座椅加热控制 | 0x03 | 1 | 0 | 4-7 | Passenger seat cushion heating | 副驾座椅座垫加热 | Enum | 0x00:Off; 0x01:Level_1; 0x02:Level_2; 0x03:Level_3; 0x04~0x0F:Reserver(OutOfRange); | 0x00:加热关闭; 0x01:加热一档; 0x02:加热二档; 0x03:加热三档; 0x04~0x0F:保留(超出范围); | 0 | 3 |  | / | / | 请求：2F 49 81 03 01 响应：6F 49 81 03 01
0x4981 | Passenger seat heating | 副驾座椅加热 | 0x00 | 0 | / | [11 empty] | 请求：2F 49 81 00 响应：6F 49 81 00 XX
0x4982 | Passenger seat vent | 副驾座椅通风 | 0x03 | 1 | 0 | 0-7 | Ventilation control for the Passenger seat | 副驾座椅通风控制 | Enum | 0x00:Off; 0x01:Level_1; 0x02:Level_2; 0x03:Level_3; 0x04~0x07:Reserver(OutOfRange); | 0x00:通风关闭; 0x01:通风一档; 0x02:通风二档; 0x03:通风三档; 0x04~0x07:Reserver(OutOfRange); | 0 | 3 |  | / | / | 请求：2F 49 82 03 01 响应：6F 49 82 03 01
0x4982 | Passenger seat vent | 副驾座椅通风 | 0x00 | 0 | / | [11 empty] | 请求：2F 49 82 00 响应：6F 49 82 00 XX
0x4983 | M_LINK Output | M-LINK 输出 | 0x03 | 1 | 1 | 0-7 | M_LINK Output Control | M-LINK 输出控制 | Enum | 0x00 = Off 0x01 = ON | 0x00:Mlink停止输出 0x01:Mlink输出 | 0 | 1 |  | / | / | 请求：2F 49 83 03 01 响应：6F 49 83 03 01
0x4983 | M_LINK Output | M-LINK 输出 | 0x00 | 0 | / | [11 empty] | 请求：2F 49 83 00 响应：6F 49 83 00 XX
#endofdata
1 Please select if the data is accessible by the service or not: "Y" indicates that the data is accessible by the service; "N" indicates that the data is not accessible by the service; "TBD" indicates that it is to be defined. 1 请选择服务能否访问该数据："Y"表示服务可以访问该数据；"N"表示服务不能访问该数据；"TBD"表示待定。 2 please fill the precondition requirement of the action in the implementation rule column. 2 请在执行规则栏中填写动作的前提条件。 Remarks: The meaning of terms in this table is showed in the "Terms" worksheet. 注：表格中术语的含义在Terms工作表中给出。
Note on C7: xuefeng.tao(陶雪峰66731): 拆分中英文，且英文名不能重复
Note on B30: xuan.xiong(熊轩525781): 需填在结尾处的B列

## 4_3_Routine DID
Diagnostic Specification 4_3 - RoutineControl DID List
诊断规范4_3 - 例程控制DID列表
Module routine control test via RoutineControlByIdentifier [$31]: 节点通过$31服务执行例程控制测试： |  |  |  | Y
NOTE 1: | This section is reserved for routine control commands ONLY. 此部分只包含例程控制命令DID
下列RID中：0203不需要通过安全访问就能执行。
RoutineDID 例程DID | DID Description DID描述 |  | RoutineControlType 例程控制类型 | Subfuction 子功能 | RoutineControlOption1 例程控制选项1 | [8 empty] | RoutineStatus1 例程状态1 | [8 empty] | Security Leve 安全等级 | Application Software2 (Diagnostic Session ) 应用程序诊断模式2 |  | Boot Software2 (Diagnostic Session ) 引导程序诊断模式2 |  |  | Limited Time for Routine 例程时间限制 | Remarks 备注
| DID Description English DID描述英文 | DID Description Chinese DID描述中文 |  |  | Routine Control Option Size (Bytes) 例程控制选项字节 | Routine Control Option Byte 例程控制选项字节 | Routine Control Option Bit 例程控制选项字节位 | Sub Data Name 子数据名称 | Routine Control Option Data Type 例程控制选项数据类型 | Routine Control Option Conversion 例程控制选项换算 | RoutineControlOption Range, Min (Phy.) 例程控制选项物理值最小值 | RoutineControlOption Range, Max (Phy.) 例程控制选项物理值最大值 | Routine Control Option Unit 例程控制选项单位 | Routine Status Size (Bytes) 例程状态字节 | Routine Status Byte 例程状态字节 | Routine Status Bit 例程状态位 | Routine Status ub Data Name 例程状态子数据名称 | Routine Status Data Type 例程状态数据类型 | Routine Status Conversion 例程状态换算 | RoutineStatus Range, Min (Phy.) 例程状态物理值最小值 | RoutineStatus Range, Max (Phy.) 例程状态物理值最大值 | Routine Status Unit 例程状态单位 |  | 0x01 | 0x03 | 0x01 | 0x02 | 0x03
0x0203 | checkProgrammingPreconditions | 检查编程预条件 | 0x01 StartRoutine | Y | 0 | / | / | N/A | HEX | / | / | / | / | 1 | 0 | 0-7 | / | Enum | 0x00:correctResult; 0x01:incorrectResult; | 0 | 1 |  | Level_0 | N | Y | N | N | Y | /
0xFF00 | eraseMemory | 擦除内存 | 0x01 StartRoutine | Y | 8 | 0-3 | ALL | MemoryAddress | HEX | / | 00000000 | FFFFFFFF | / | 0 | / | / | / | HEX | / | / | / |  | Level_FBL | N | N | N | Y | N | /
0xFF00 | eraseMemory | 擦除内存 | 0x01 StartRoutine | Y | 8 | 4-7 | ALL | MemorySize | HEX | / | 00000000 | FFFFFFFF | / | 0 | / | / | / | HEX | / | / | / |  | Level_FBL | N | N | N | Y | N | /
0xFF01 | checkProgrammingDependencies | 检查编程依赖性 | 0x01 StartRoutine | Y | 0 | / | / | N/A | HEX | / | / | / | / | 1 | 0 | 0-7 | / | Enum | 0x00:成功； 0x01:失败； 0x02:软件和硬件不兼容； 0x03:软件和配置文件不兼容； 0x04:软件和标定数据不兼容； 0x05~FF:自定义失败原因； | 0 | 2 |  | Level_FBL | N | N | N | Y | N | /
0xDD02 | checksecuritycertificate | 安全签名检查 | 0x01 StartRoutine | Y | 0 | / | / | N/A | HEX | / | / | / | / | 1 | 0 | 0-7 | / | Enum | 0x00:成功 0x01:供应商签名校验失败 0x02:主机厂签名校验失败 0x03:密钥不存在失败 | / | / |  | Level_FBL | N | N | N | Y | N | / | 长度依据签名算法决定，最低长度为16
0x6840 | Passenger seat position learning | 副驾座椅位置学习 | 0x01 StartRoutine | Y | 0 | / | / |  | HEX |  |  |  |  | 1 | 0 | 0-7 | Seat position learning | Enum | 0x00:action pass; 0x01:action failure; | 0 | 1 |  | Level_1 | N | Y | N | N | N | /
0x6840 | Passenger seat position learning | 副驾座椅位置学习 | 0x02 StopRoutine | Y | 0 | / | / |  | HEX |  |  |  |  | 0 | / | / |  | HEX |  |  |  |  | Level_1 | N | Y | N | N | N | /
0x6840 | Passenger seat position learning | 副驾座椅位置学习 | 0x03 RequestRoutineResults | Y | 0 | / | / |  | HEX |  |  |  |  | 1 | 0 | 0-7 | Seat position learning Result | HEX | 0x00:process inprogress; 0x01:process finished; 0x02~FF:自学习失败(失败原因见G19自学习结果查询说明） | 0 | 1 |  | Level_1 | N | Y | N | N | N | /
0x6841 | Learning the first position of the passenger seat | 副驾座椅第一段位置学习 | 0x01 StartRoutine | Y | 0 | / | / |  | HEX |  |  |  |  | 1 | 0 | 0-7 | Seat position learning | Enum | 0x00:action pass; 0x01:action failure; | 0 | 1 |  | Level_1 | N | Y | N | N | N | /
0x6841 | Learning the first position of the passenger seat | 副驾座椅第一段位置学习 | 0x02 StopRoutine | Y | 0 | / | / |  | HEX |  |  |  |  | 0 | / | / |  | HEX |  |  |  |  | Level_1 | N | Y | N | N | N | /
0x6841 | Learning the first position of the passenger seat | 副驾座椅第一段位置学习 | 0x03 RequestRoutineResults | Y | 0 | / | / |  | HEX |  |  |  |  | 1 | 0 | 0-7 | Seat position learning Result | HEX | 0x00:process inprogress; 0x01:process finished; 0x02~FF:自学习失败(失败原因见G19自学习结果查询说明） | 0 | 1 |  | Level_1 | N | Y | N | N | N | /
0x6842 | Learning the second position of the passenger seat | 副驾座椅第二段位置学习 | 0x01 StartRoutine | Y | 0 | / | / |  | HEX |  |  |  |  | 1 | 0 | 0-7 | Seat position learning | Enum | 0x00:action pass; 0x01:action failure; | 0 | 1 |  | Level_1 | N | Y | N | N | N | /
0x6842 | Learning the second position of the passenger seat | 副驾座椅第二段位置学习 | 0x02 StopRoutine | Y | 0 | / | / |  | HEX |  |  |  |  | 0 | / | / |  | HEX |  |  |  |  | Level_1 | N | Y | N | N | N | /
0x6842 | Learning the second position of the passenger seat | 副驾座椅第二段位置学习 | 0x03 RequestRoutineResults | Y | 0 | / | / |  | HEX |  |  |  |  | 1 | 0 | 0-7 | Seat position learning Result | HEX | 0x00:process inprogress; 0x01:process finished; 0x02~FF:自学习失败(失败原因见G19自学习结果查询说明） | 0 | 1 |  | Level_1 | N | Y | N | N | N | /
0x6843 | Learning the third position of the passenger seat | 副驾座椅第三段位置学习 | 0x01 StartRoutine | Y | 0 | / | / |  | HEX |  |  |  |  | 1 | 0 | 0-7 | Seat position learning | Enum | 0x00:action pass; 0x01:action failure; | 0 | 1 |  | Level_1 | N | Y | N | N | N | /
0x6843 | Learning the third position of the passenger seat | 副驾座椅第三段位置学习 | 0x02 StopRoutine | Y | 0 | / | / |  | HEX |  |  |  |  | 0 | / | / |  | HEX |  |  |  |  | Level_1 | N | Y | N | N | N | /
0x6843 | Learning the third position of the passenger seat | 副驾座椅第三段位置学习 | 0x03 RequestRoutineResults | Y | 0 | / | / |  | HEX |  |  |  |  | 1 | 0 | 0-7 | Seat position learning Result | HEX | 0x00:process inprogress; 0x01:process finished; 0x02~FF:自学习失败(失败原因见G19自学习结果查询说明） | 0 | 1 |  | Level_1 | N | Y | N | N | N | /
#endofdata
1 "-" indicates that there is no specific requirements about "RoutineControlOption" and "RoutineStatus" in this routine DID. 1 "-" 表示该例程DID中没有特殊的“例程控制选项”或“例程状态”。 2 Please select if the data is accessible by the service or not: "Y" indicates that the data is accessible by the service; "N" indicates that the data is not accessible by the service; "TBD" indicates that it is to be defined. 2 请选择服务能否访问该数据："Y"表示服务可以访问该数据；"N"表示服务不能访问该数据；"TBD"表示待定。 3 please fill the precondition requirement of the action in the implementation rule column. 3 请在执行规则栏中填写动作的前提条件。 Remarks: The meaning of terms in this table is showed in the "Terms" worksheet. 注：表格中术语的含义在Terms工作表中给出。
Note on C9: xuefeng.tao(陶雪峰66731): 拆分中英文名，且英文名不能重复
Note on B29: xuan.xiong(熊轩525781): 需填在结尾处的B列

## Flash
Flash Session Name | Priority | DataBlock Name | Comment
Session BootLoader | 0 | BootLoader | TBD
Session APP | 1 | APP | TBD
#EndOfData

## DataBlock
DataBlock Name | Flashing Session Type | FlashDataType | Data Format | CompressMethod | AddrLength | SizeLength | Segment Name | SourceStartAdr | UncompressedSize | Comment
BootLoader | DRIVER | EXTERNFLASHDATA | HEX
APP | APP | EXTERNFLASHDATA | HEX
#EndOfData
Note on D2: xuan.xiong(熊轩525781): .ZIP格式选FILE；其它下拉选项不满足需求的填userdefined

## 5_Terms
Diagnostic Questionnaire7_Terms
诊断调查问卷7_ 术语
Property 属性 | Description 描述 | Remarks 备注
Diagnostic Services
诊断服务
Service ID (hex) 服务ID | Diagnostic services identifier 诊断服务标识符 | Based on ISO 14229 基于 ISO 14229
Diagnostic Services Name 诊断服务名称 | Name of diagnostic services 诊断服务名称 | Based on ISO 14229 基于 ISO 14229
Sub-Function 子功能 | Sub-functions of services 服务包含的子功能。 | Based on ISO 14229 基于 ISO 14229
Diagnostic Session 诊断会话模式 | Diagnostic session: defaultSession (0x01) programmingSession (0x02) extendedDiagnosticSession (0x03) 诊断会话： 默认会话（0x01） 编程会话（0x02） 扩展诊断会话（0x03）
Comm Types 通信寻址方式 | Communication types: Physical Functional 寻址方式： 物理寻址 功能寻址
Security Level 安全访问级别 | Security Level： Level 1 for OEM used (0x01) Level 2 for FBL (0x11) 安全访问级别： 级别1：OEM使用（0x01） 级别2：Flash Bootloader使用（0x11）
Communication Contorl Type
通信控制类型
NCM 常规通信报文 | Nomal Communication Message 常规通信报文
NMCM 网络管理报文 | Network Management Communication Message 网络管理通信报文
DTC List
DTC列表
DTC Number DTC码 | Number of diagnostic trouble code Display: DTC number which is used to display on Tester Hex: DTC Hex number 诊断故障码的数值 显示码: 诊断仪上显示的DTC 十六进制: DTC的十六进制数
DTC Meaning DTC含义 | Meaning of this DTC DTC的含义
Faults Types 故障类型 | Faults types of this DTC Description: Describe the Faults types of this DTC Hex: Hex number of this DTC Faults types 该DTC的故障类型 描述: 描述该DTC的错误类型 十六进制: 该DTC故障类型的十六进制数 | Defined according the SAE J1939 定义参考SAE J1939
Faults Attribute 故障属性 | Faults attribute of this DTC 该DTC的故障属性 | For example: Powers, Switch, Sensor, Network faults, Actuators, ECU inner faults. etc 举例: 开关，传感器，网络故障，执行器，ECU内部故障等。
DTC-Set Condition 设置条件 | The condition when this DTC sets 该DTC的设置条件
Faults-Recover Condition 故障恢复条件 | The condition when the fault recovers 该DTC恢复的条件
Corrective advice 维修建议 | advice to correct the fault 故障维修的建议 | For example: Check wiring connector, Check wiring, Check Power supply, Update software, No known corrective action, See special instruction. etc 举例: 检查接插件，检查接线，检查供电，更新软件，无建议，察看特殊指示等。
Possible Fault Causes 可能故障原因 | Possible fault causes of this DTC 该DTC的可能故障原因
Special Instruction 特殊指示 | This column shows more detailed corrective actions. 给出详细的维修说明。
Remarks 备注
DTCStatus
DTC状态
Bit Field 位场 | Bit position of the DTC status byte DTC状态字节中的位的位置
Bit Description 位描述 | Description of the bit 位含义的描述
Bit State Definition 位状态定义 | Definition of the bit state 位状态的定义
Supported by ECU ECU支持 | Indicate if the DTC status is supported by ECU 指出ECU是否支持该DTC状态
Remarks 备注
DID List
DID列表
DID Number DID数值 | The number of data Identifier 数据标识符的数值
DID Description 描述 | Description of DID 对于DID的描述
Length (Bytes) 字节数 | Length of the data which the DID stands for 该DID所代表数据的长度
Byte 字节 | The byte number of the data 数据所占的字节号 | Mapped start position of the signal by "Motorola forward LSB" format. It indicates the lsb (least significant bit) of LSB (least significant byte) from beginning of the message. (See the following figure). Bitwise to the left, bytewise to the up (from start position). 信号的起始映射位置按照 "Motorola forward LSB"格式。即报文的起始为LSB（最低有效字节）的lsb（最低有效位）。（如下图所示，从起始点开始，位方向从右向左，字节方向自下至上。
Bit 位 | The bit number of the data 数据在所占字节中的位号
Sub Data Name 子数据名称 | Name of sub data which is contained in a data 数据中包含的子数据的名称
Range, Min (Phy.) 最小值范围（物理值） | Minimum physical value of the data 数据的物理最小值 | The "physical value" of a data is the value of the physical quantity (e.g. speed, rpm, temperature, etc.) that represents the data. 数据的物理值即这个数据所代表的物理量（例如：速度、转速、温度等）。
Range, Max (Phy.) 最大值范围（物理值） | Maximum physical value of the data 数据的物理最大值
Unit 单位 | The unit of the physical data 数据物理值单位
Conversion 转换关系 | Conversion between physical data value and hexadecimal representation (e.g. formula, table,etc) 物理值和总线数值的换算（例如:公式、对照表等）
Data Type 数据类型 | The type of data used in program 编程中使用的数据的类型 | e.g. BCD, ASCII, Hex Dump, unsigned, Bool, Bit mapped etc. 例如: BCD, ASCII, Hex Dump, unsigned, Bool, Bit mapped等。
Storage Pos. 存储位置 | The position where a ECU store the data "FLASH", "EEPROM", "RAM" and "ROM" are defined ECU存储数据的位置 定义了“FLASH”，“EEPROM”，“RAM”和“ROM”
Service Access 服务访问 | Access attribute of the data 数据的访问属性
InputOutputControlParameter 输入输出控制参数 | This parameter is used in the request message of $2F service to describe how the server shall control its inputs or outputs. 该参数为&2F服务请求报文中描述服务器如何控制其输入与输出。
ControlState 控制状态 | This parameter is used in the request message of $2F service to describe the detailed control state of request. 该参数为$2F服务请求报文中用于描述所请求的具体的控制状态。
ControlStateRecord 控制状态记录 | This parameter is used in the response message of $2F service to describe the detailed control results. 该参数为$2F服务响应报文中用于描述所控制选项的执行结果。
Limited Time (S) 限制时间（秒） | This parameter optionally defines the limited max time for special control. After the time, the control will automatically return to the ECU. 该参数用于定义某些特殊控制选项的最大执行时间。超过这个时间后，控制权将自动恢复给ECU。 | e.g. If the motor is controlled for too long, it will cause motor overheating and thus damage to motor. Therefore, a maximum time is defined. When this maximum time is achieved, the motor's control state will automatic return to normal state. 比如: 控制电机时间过长，会造成电机过热，从而损坏电机。因此，定义一个执行的最大时间，达到这个最大时间后，电机的控制状态自动恢复到正常状态。
RoutineControlType 例程控制类型 | 0x01: startRoutine 0x01: 开始执行 0x02: stopRoutine 0x02: 停止执行 0x03: requestRoutineResults 0x03: 执行结果
RoutineControlOption 例程控制选项 | This parameter is used in the request message of $31 service to describe the detailed control state of request. 该参数为$31服务请求报文中用于描述所请求的具体的控制状态。 | routine entry option parameters, which optionally specify start conditions of the routine (e.g. timeToRun, startUp- Variables, etc). 例程入口的参数选项，比如例程的指定开启条件（例如：运行的时间，开启时刻可变等）。
RoutineStatus 例程状态 | This parameter is used in the response message of $31 service to describe the detailed control results. 该参数为$31服务响应报文中用于描述所控制选项的执行结果。 | additional information about the status of the server following the start of the routine, etc. 例程开始后，服务器状态附加信息等
Limited Time for Routine (S) 限制时间（秒） | This parameter optionally defines the limited time for special routine. 该参数用于定义所控制例程的执行时间。

## 6_OIL
Diagnostic Questionnaire 8_ Open Issue List
诊断调查问卷8_开放问题 * 各sheet问题内容，请在对应处增加，没有写无；
Item 序号 | Issue Descriptions 问题描述 | Priority 优先级 | Issued by 提出者 | Date Issued 提出时间 | Responded by 解决者 | Feedback 问题反馈 | Status 状态 | Date closed 关闭日期
1(demo) | 关于信号超时故障产生策略暂未收到贵方相关规范。"DTC Information"中信号超时故障产生策略为我司常用策略。若贵方存在异议请向我司发送贵方相关规范。 | High | xxx | 2021/07/13 |  |  | Open | 43080
0_1_Cover
1_1_ApplicationServices
1_2_BootService
3_1_DTC list
3_2_Snapshot&Extended Data List
4_1_DID of read&write
4_2_IOcontrol DID
4_3_Routine DID

## Predefined
Unit | Name | Description
- | No Unit | - (No Unit)
mm | millimeter | mm (millimeter)
cm | centimeter | cm (centimeter)
m | Meter | m (Meter)
km | Kilometer | km (Kilometer)
ft | Foot | ft (Foot)
in | Inch | in (Inch)
yd | Yard | yd (Yard)
mi | mile | mi (mile)
g | Gram | g (Gram)
kg | kilogram | kg (kilogram)
t | ton | t (ton)
μs | microsecond | μs (microsecond)
ms | millisecond | ms (millisecond)
s | Second | s (Second)
min | Minute | min (Minute)
h | Hour | h (Hour)
d | Day | d (Day)
m | month | m (month)
y | year | y (year)
mA | milliampere | mA (milliampere)
A | ampere | A (ampere)
mV | millivolt | mV (millivolt)
V | volt | V (volt)
C | coulomb | C (coulomb)
W | ohm | W (ohm)
F | farad | F (farad)
H | henry | H (henry)
S | siemens | S (siemens)
Wb | weber | Wb (weber)
T | tesla | T (tesla)
K | kelvin | K (kelvin)
°C | Celsius | °C (Celsius)
°F | Fahrenheit | °F (Fahrenheit)
cd | candela | cd (candela)
rad | radian | rad (radian)
° | degree | ° (degree)
Hz | hertz | Hz (hertz)
J | joule | J (joule)
N | Newton | N (Newton)
kp | kilopond | kp (kilopond)
lbf | pound force | lbf (pound force)
W | watt | W (watt)
hk | horse power (metric) | hk (horse power (metric))
hp | horse power (UK and US) | hp (horse power (UK and US))
Pa | Pascal | Pa (Pascal)
hPa | hectopascal | hPa (hectopascal)
kPa | kilopascal | kPa (kilopascal)
mbar | millibar | mbar (millibar)
bar | bar | bar (bar)
atm | atmosphere | atm (atmosphere)
psi | pound force per square inch | psi (pound force per square inch)
Bq | becqerel | Bq (becqerel)
lm | lumen | lm (lumen)
lx | lux | lx (lux)
ml | milliliter | ml (milliliter)
l | liter | l (liter)
mm/s | millimeter per second | mm/s (millimeter per second)
m/s | meter per second | m/s (meter per second)
km/h | kilometer per hour | km/h (kilometer per hour)
mph | mile per hour | mph (mile per hour)
rps | revolutions per second | rps (revolutions per second)
rpm | revolutions per minute | rpm (revolutions per minute)
% | percent | % (percent)
mg/stroke | milligram per stroke | mg/stroke (milligram per stroke)
mm/s2 | millimeter per square second | mm/s2 (millimeter per square second)
m/s2 | meter per square second | m/s2 (meter per square second)
Nm | Newton meter | Nm (Newton meter)
l/s | liter per second | l/s (liter per second)
l/min | liter per minute | l/min (liter per minute)
Kg/h | kilogram per hour | Kg/h (kilogram per hour)
W/m2 | Watt per square meter W/m2 Intensity | W/m2 (Watt per square meter W/m2 Intensity)
bar/s | Bar per second | bar/s (Bar per second)
°/s | degrees per second | °/s (degrees per second)
rad/s | Radians per second | rad/s (Radians per second)
rad/s2 | Radians per square second | rad/s2 (Radians per square second)
μg/m3 | microgram per cubic meter | μg/m3 (microgram per cubic meter)
kg/m2 | Kilogram per square meter | kg/m2 (Kilogram per square meter)