## Document Regulation
Instructions of each sheet
Sheet Name | Type | Description | Supplier Action | Apply for | EOL | AFS | Date | Version | Sheet Name | Changes | Details | Changed By
Document Regulation | General sheet in template | Used to explain ODX template definition and description | Inform Vinfast Diagnostics team the Additional sheet defined by Supplier side to update | Mandatory for all ECUs | X | X | 2025-07-10 | Template_V2.1.14 |  | 1. This change detail compare with previous version V2.1.13 |  | Nguyen Dinh Dung
Change Log & General Info | General sheet in template | Description of ECU basic information and change log | Fill all required data in Yellow fields and Change-log | Mandatory for all ECUs | X | X | 2025-07-10 | Template_V2.1.14 | Document Regulation | Add new table for template change | Add new table for template change | Nguyen Dinh Dung
Diagnostics Services | General sheet in template | List out all Diagnostic services used in program | Fill all required data in Yellow fields as data validation | Mandatory for all ECUs | X | X | 23/07/2025 | Template_V2.1.14 | Snapshot DIDs | Re-defined snapshot format | Update again snapshot format & sample for detail | Duanhh
System DID | General sheet in template | This sheet list out all DID defined in DID_PID_Specification, Request All ECU support for Mandatory DID, For M/C and Optional DID, must be fill by supplier. | Fill all required data in Yellow fields. Does ECU support the DID? If yes, choose the DID type. | Mandatory for all ECUs | X | X | 23/07/2025 | Template_V2.1.14 | Extended Data | Re-defined Extended data format | Swap 0x2 to Aging counter and 0x3 to Aged counter | Duanhh
ECU DID | General sheet in template | This sheet list out all DID defined by supplier. | This is specific DID used in ECU, supplier should fill all data in Yellow fields. | Mandatory for all ECUs | X | X | 23/07/2025 | Template_V2.1.14 | System DID | Removal these DIDs are not uses | Remove DID: 0xF192, 0xF194, 0x0804, 0x0805, 0x0806, 0x0807, F106, F146, F16C, EF00, F16B, FD01, 0222,F10C, F11A, F11B, F11E, F125, F126, F10D, F11C, F129, D020, 4884, 0808, 0809, 2070,F109,F149, EF01, EF02, EF03, EF04, EF05 as they not be used anymore. | Duanhh
DTC-List | General sheet in template | Fill in DTC fault code related information | Fill all required data | Mandatory for all ECUs | X | X | 23/07/2025 | Template_V2.1.14 | System DID | Added DIDs support for CS | Added CS DIDs as 0xC006, 0C007,0xC008,C101,C102,C103,C104,C105, C106,C107,C108,C109,C110,C111,C112,C113, C114,C115,C116,C117 -->C17F, C180-->C1FF | Duanhh
Snapshot DIDs | General sheet in template | This sheet request supplier to fill the DID support Snapshot data | This sheet request supplier to fill the DID support Snapshot data | Mandatory for all ECUs | X | X | 2025-04-09 | Template_V2.1.15 | Diagnostics Services | Change ECU reset is not support on Default session | Change ECU reset is not support on Default session | Duanhh
Extended data | General sheet in template | Fill in information for extended data | Check what data ECU Supported in Yellow field | Mandatory for all ECUs | NA | NA | 2025-10-15 | Template_V2.2.0 | FTB_RepairAction Refer | Add new sheet | Add new sheet to let supplier refer to update their Repair Action to fix issue | Nguyen Dinh Dung
Routines Data (0x31) | General sheet in template | Fill in the 31 service content data information | Check what data ECU Supported in Yellow field | Mandatory for all ECUs | X | X | 2025-10-15 | Template_V2.2.0 | ECU Component Data Sheet | Add new sheet | Add new sheet and request all Supplier provide the ECU HW data as required. | Duanhh
Basic DIDs Check | General sheet in template | Perform process/sequence to check ECU to make sure ECU SW/HW/Calibration part number are correct as expected. | Fill all required data in Yellow fields. | Mandatory for all ECUs | X | X | 2025-10-16 | Template_V2.2.0 | ECU DID | Update the ECU DID table | Update the ECU DID table and add Example given for reference | Nguyen Dinh Dung
Write VIN | General sheet in template | Sequence to write Vehicle Identifier Number to ECU. | Follow Write VIN sequences | Mandatory for all ECUs | X | X | 2025-10-16 | Template_V2.2.0 | DTC-List | Update the DTC List | Update the DTC list as add Example given for reference | Nguyen Dinh Dung
ECU Exchange | General sheet in template | Perform process/sequence 1 ECU must be followed when replace new ECU | Fill all required data in Yellow fields. | Mandatory for all ECUs | x | X | 2025-10-16 | Template_V2.2.0 | Routines Data | Update the Routines data to matched with requirement | Update the Routines data to matched with requirement | Nguyen Dinh Dung
Flashing Sequence | General sheet in template | All Flashing sequences takes from Flashing Specification Version V3.0 (V2.6) | Follow the Flashing sequence | Mandatory for all ECUs | - | X | 2025-10-16 | Template_V2.2.0 | VOD Coding | Add new step to read data after write | Add new step to read data after write | Nguyen Dinh Dung
VOD Coding | General sheet in template | Sequence to write Vehicle Order Data (VOD) in to ECU cagatory type 2 | Follow VOD coding sequence | Mandatory for ECU category type 2 | NA | NA | 2025-10-16 | Template_V2.2.0 | CDS Coding | Add new step to read data after write | Add new step to read data after write | Nguyen Dinh Dung
CDS Coding | General sheet in template | Sequence to write Coding Data String (CDS) in to ECU cagatory type 1 or 2 | Follow CDS coding sequence and fill all data in CDS table as yellow highlight. | Mandatory for ECU category type 1 or 2 | X | X | 2025-10-20 | Template_V2.2.0 | DTC-List | Add new column in DTC list | Add new column name FMEA ID in the DTC-List | Kumar
IO Control (2F) | General sheet in template | Sequence for Input/Output test by using IOCBI Service (2F) | Define the IO Control DID and IO Sequence Test as Yellow highlight. | User Defined | X | X | 2025-10-21 | Template_V2.2.0 | Snapshot DIDs | Update the table | Update the table for DTC Snapshot Data and the screenshot for example copy from Diag Spec | Duanhh
Calibration Sequence | General sheet in template | Sequence to do ECU calibration | Fill all calibration sequence as yellow fields. | User Defined | NA | NA | 21/10/2025 | Template_V2.2.0 | Diagnostics Services | Add 0x7F in each Diag services | Add 0x7F in each Diag services | Duanhh
FTB_RepairAction Refer | General sheet in template | This is the refer data to guilde how to fix the DTC | Supplier shall to fill the data step by step to guide the Aftersale Technicians know how to fix the issue when DTC happen. | Reference data for all suppliers use | NA | x | 2025-12-23 | Template_V2.2.1 | Diagnostics Services | Update in Read DTC information 19 06, Update DTCExtDataRecordNumber data | Update in Read DTC information 19 06, Update DTCExtDataRecordNumber data | DungND19
ECU Component data sheet | General sheet in template | Request supplier to provide the Component Data sheet with all Specific data require as in the table | Supplier check and collect all specific data then fill in the table. | Mandatory for all ECUs | NA | x | 2025-12-30 | Template_V2.2.1 | CDS Coding | Improve the Coding Data sequence as add read data after write. Add example for Functional impact for Byte Order, Short VIN and CRC. | Improve the Coding Data sequence as add read data after write. Add example for Functional impact for Byte Order, Short VIN and CRC. | DungND19
| Additional sheet User defined |  | Supplier and component owner free to add new Diagnostics Data and sequece specific for ECU |  |  |  | 2025-12-30 | Template_V2.2.1 | System DID | Update the cvt from O/M to M/C for SecOC and SecCAN to common data. | Update the cvt from O/M to M/C for SecOC and SecCAN to common data: from 0xC001 to 0xC116. Information in DID_PID_Spec shall be updated later. | DungND19
| Additional sheet User defined |  | Supplier and component owner free to add new Diagnostics Data and sequece specific for ECU |  |  |  | 2026-01-06 | Template_V2.2.1 | DTC-List | Delete column | Delete Column DTC Failure Type Definition(if necessary), Service Relevant | DungND19
[7 empty] | 2026-01-06 | Template_V2.2.1 | DTC-List | Update Column Name | Update column name from DTC Aging to DTC Aging (Driving cycles without failure) Update column name from Vehicle Type to Program Update column name from FMEA ID to Rationale Update column name from Test Failed Criteria/ Confirmation Failure criteria to Test Failed Criteria | DungND19
[7 empty] | 2026-01-06 | Template_V2.2.1 | DTC-List | Add new column in DTC list | Add new column name: Type to indicate the DTC type. Add new column ECU Master | DungND19
Fill in the content description | [6 empty] | 2026-01-06 | Template_V2.2.1 | Extended Data | Update the CVT | Update the CVT of Extended Data from M to O | DungND19
Column name | Description | [5 empty] | 2026-01-06 | Template_V2.2.1 | Diagnostics Services | Change information of Requirement for Extended Data | Change information of Requirement for Extended Data from M to O | DungND19
DID/RID： | the data describing the address information is filled in with 0xXXXX in hexadecimal format，Such as 0xF108 | [5 empty] | 2026-01-06 | Template_V2.2.1 | Diagnostics Services | Update info of CommunicationControl Service $28 | Update the Security Access Level of CommunicationControl Service $28 to L0 | DungND19
RWState： | Fill in with one of R、W、R/W.，Such as R | [5 empty] | 2026-01-07 | Template_V2.2.1 | System DID | Remove un-used DID | Remove un-used 0xD05B, 0xD06Bas these DID is not be used anymore, and already removed in latest Flash Spec V3.5 | DungND19
Req/Resp： | Fill in with one of REQ、RESP.，Such as REQ | [5 empty] | 2026-01-07 | Template_V2.2.1 | All Diag Sequences | Remove the pre-condition for EOL/AFS sequence: Ignition On | Remove the pre-condition for EOL/AFS sequence: Ignition On because it's duplicate with Clamp Status Terminal is ON (Driver Present) | DungND19
BytePos (from 0)： | Only numbers can be filled in,Such as 1 | [5 empty] | 2026-01-07 | Template_V2.2.1 | ECU Exchange | Update precondition for ECU Exchange, and add new step to request ECU Reset | Update precondition for ECU Exchange, and add new step to request ECU Reset | DungND19
BitPos： | Only numbers can be filled in,Such as 2 | [5 empty] | 2026-01-07 | Template_V2.2.1 | Flashing Sequence | Update Flashing Sequence data | Update Flashing Sequence data based on the Flash Spec V3.5 | DungND19
BitLength： | Only numbers can be filled in,Such as 3 | [5 empty] | 2026-01-07 | Template_V2.2.1 | Routines Data | Add new RID | Add new RID 0xFF02 performRollback for A/B Bank Swap to aligned with Flash Spec V3.5 | DungND19
DataType： | supporting types： 1、ASCII（Identical）
2、UNSIGNED（Identical、Integer）
3、MSB/LSB BITPATTERN（TextTable）
4、BYTEFIELD（type=identical）
MethodType： | The filling method is as follows)：type=Type = type + [ newline + data ] ...There can be only types, there can be multiple data, and there are corresponding columns in the template.
Current support types： 1、 type=identical
value=0
2、 type=bcd
3、 type=identical
4、 type=integer
5、 type=texttable
0x01=Default Session
...
6、 type=ax+b(Liner)
a=0.1
b=0
IOControlParam: | Types include：0x01，0x02，0x03
ControlType: | Types include：01,02,03
Priority： | Only numbers can be filled in：Such as 1
DTC number (hex) | Fill in DTC fault code with this format: 0xXXXXXX (hexadecimal)
DTC number | Fill in DTC fault code with this format XXXX-XX
Other All： | Alphanumeric space glide line
TargetAddressOffsetType： | PosOffset/NegOffset/UnDefined/(Or blank does not fill in the content(fill in)
Rule to convert DTC number <-> DTC Hex
DTC Priority definition
Level / Priority | Action | Criterion Description
Level 1: Highest Priority | In the event of a fault, the vehicle needs to be inspected immediately | One of the following conditions is met:
1) Fault warning indication required by regulations (such as passive safety, functional safety);
2) The functions of key systems (power, functional safety, drive, steering, braking, key network communication failures, insulation, safety protection, thermal management) are completely lost, affecting driving safety or personal safety.
Level 2: High Priority | In the event of a fault, it is necessary to drive slowly and directly to a nearby pit station to service the vehicle when it is safe to do so | All of the following conditions are met:
1) Limited function or degraded performance of critical systems (power, functional safety, drive, steering, braking, critical network communication failures, thermal management);
2) The current fault does not affect driving safety or personal safety, but continuing to drive will lead to the expansion of the fault range, which may lead to new Class I failures in itself or other systems.
Level 3: Mideum Priority | In the event of a fault, it is necessary to drive to a nearby workshop to service the vehicle as soon as it is convenient for you to do so | All of the following conditions must be met:
1) Limited function or degraded performance of critical systems (power, functional safety, drive, steering, braking, critical network communication failures, thermal management);
2) The current fault will not affect driving safety or personal safety, will not expand or limit the fault range of continuous driving (such as in the system), and will not lead to new L-level faults in itself or other systems.
Level 4: Low Priority | Faults require only repairs | The loss of non-critical systems (convenience, comfort, entertainment) can be clearly perceived by the driver, and the current failure will not affect driving safety or personal safety.
Level 5: Lowest Priority | Maintenance as needed | Non-critical systems (convenience, comfort, entertainment) that the driver perceives differences have limited functionality or degraded performance, and the current failure does not affect driving safety or personal safety.
DTC Prority mapping with severity
Prority | Severity
level 1 | level 1（checkImmediately）
level 2 | level 2（checkNextHalt）
level 3 | level 3（maintenanceOnly）
level 4 | level 4（no severity)
level 5 | level 5（no severity)
Template Version: V2.2.1
Template file name: VF_template_ODX_EOL_AS_Merged_V2.2.1
Released by: VF Diagnostics team
Released on: Jan 2026
Note:
Do not add or remove any items, or change the text format without confirmation from the VF Diagnostic team.
This sheet is required if the ECU is supported.
If the ECU is not supported, please add a note stating “ECU Not support this sequence” (as shown in the example on the right) — do not remove this sheet.
The section below is a sample only. Please add additional Parameter/Sequence Sheets if needed.
Suppliers should pay close attention to the yellow fields and ensure all required data is filled in.
Update the file name and version following the rule below: ECUName_ODX_EOL_AS_Merged_Vx.x.x
Supplier Add more sheet/Sequence here if required
ECU not support this sequence
Example
The change table below only be used by Diagnosics team only

## Change Log & General Info
Back to first page
General information
ECU-Name | SCMF | The ECU shall be defined with full name along with acronym
Vehicle Program - Project Name | VF89NP
Responsible | Names
ECU Supplier | innosensing
Contact Details | diqing.wei@innosensing.com
Module Owner | xuejing.liu
Contact Details | xuejing.li@innosensing.com
VinFast Requirements | Documents used | Document ID | Version number
ECU implements Services based on : | Generic Diagnostics Specification | VFDSVAEEP0001_Generic_Diagnostic_Specification | Version V2.4.2
ECU implements DIDs based on : | Basic_DID_PID_Specification | VFDSVAEEP0002_Basic_DID_PID_Specification | Version V2.1.0
| Coding specfication | VFDSP50000017_Coding_Specification | Version V2.0.0
<Add List of referenced documents) | Flash Spcification | VFDSVAEEP0003_Flash_Specification | Version V3.4
| Security access Algorithm | VFDSP50000020_Security_Access_Algorithm | Version V1.0.3
| ECU Identifier specfication | VFDSXVEEP0013__CUV_ECU_Identifier_Specification | Version V2.0.4
ISO requirement | Version
ISO14229-1 | 2021
ISO14229-2 | 2021
ISO14229-3 | 2021
ISO14229-4 | 2021
ISO14229-5 | 2021
ISO14229-6 | 2021
ISO14229-7 | 2021
ISO15031-1
ISO15031-2
ISO15031-3
ISO15031-4
ISO15031-5
ISO15031-6
ISO15031-7
ISO15765-2 | 2021
ISO15765-4 | 2021
ISO15765-5 | 2021
ISO17987 | 2016
ISO22900
ISO22901
SAE J1979
SAE J2012
ECU Details
Protocol | UDS
Baudrate | 500kbps
FuncReqID | 0x6FF
PhysReqID | 0x69E
PhysRespID | 0x61E
Tester Address | 0x9e
ECU Address | 0x1E
Func Address TA | 0xFF
CAN DBC Version used? | v2.0.0
Does the ECU subscribe to VOD coding? | NO
Does the ECU subscribe to CDS coding? | NO
Change Log for supplier & CO
Date | Version | Sheet Name | Changes | Details | Changed By
2025-10-23 | V1.0.0 | / | / | / | /
2025-06-11 | V1.1.0 | Snapshot DIDs | Update | Update new structure of snapshot DIDs | VF-Duanhh
2025-06-11 | V1.1.0 | ECU Component | Added | New format to SCM supplier follow for update | VF-Duanhh
2025-06-11 | V1.1.0 | FTB_RepairAction Refer | Added | Reference sheet to SCM supplier update repair action for each DTCs | VF-Duanhh
2026-04-01 | V1.2.0 | CDS sheet CDS Coding System DID | Update | Update CDS Coding， Change DID 0xF0FF to a supported item. Change the DIDs 0xC101-0xC116 to not supported. Update CDS sheet KL15 Pin definition， Add 0xF193 and 0xF195 as two new DIDs for internal version management | Liu Xuejing
2026-04-09 | V1.2.1 | ECU DID DTC-List ECU Component datasheet | Update | Move the two DIDs 0xF193 and 0xF195 to the ECU DID table， Delete the DTCs 0xB1B0811,0xB1B0812,0xB1B0913,0xB1B0912,0xB1B0911,0xB1B1011,0xB1B1012,0xB1B1013,0xB1B1111,0xB1B1112 from the DTC-List, and add priority and whether the warning light is illuminated. Delete the CDS sheet and incorporate it into the ECU Component datasheet， Remove the yellow highlights in the table Add the default value of CDS | Liu Xuejing
2026-04-28 | V1.3.0 | ECU Component datasheet | Update | Remove ECU Component datasheet KL15 Pin definition. | Liu Xuejing
2026-05-20 | V1.3.1 | System DID Routines Data (0x31) | Update | Sheet: System DID Update the length of DID 0xF108 from 8184 to 512. Sheet: Routines Data (0x31) Update RID 0x0225, 0x0226, and 0x0233 as supported items. | Liu Xuejing
2026-05-26 | V1.3.2 | Routines Data (0x31) ECU DID System DID DTC-List | Update | Update RID 0x0200 to a supported item. Remove the function configuration DID FD05. Change the Boot Loader field of DID F101 from NA to R. Add DTCs 0x510655、0x510656 | Liu Xuejing
2026-05-28 | V1.3.3 | CDS Coding | Update | Add the detail definition of each value in the CDS. | Liu Xuejing
2026-05-29 | V1.3.4 | ECU Component datasheet | Update | Add system schematic diagram, remove pin definitions related to heating function. | Liu Xuejing
2026-06-03 | V1.3.5 | Routines Data (0x31) DTC-List | Update | Update the length of RID 0x0225 and 0x0226 from 2048 to 2072. Update parameter information for DTCs 0x510655 and 0x510656. | Liu Xuejing
2026-06-10 | V1.3.6 | ECU Component datasheet | Update | Add a note about CAN without termination resistor. | Liu Xuejing
2026-06-15 | V1.3.7 | System DID | Update | Change F115 DID Name from "Coding SOTA String" to "Remote configuration". Change F18C BitLength from 128 to 256. | Liu Xuejing
#End of data

## Diagnostics Services
Back to first page
[6 empty] | Application Supported (Yes/No) |  | Bootloader Supported (Yes/No) |  | Address Mode(Yes/No) |  | Security Access Level
Name of Service: | No. of bytes | Description | Byte value (hex) | Service Data Meaning | Requirement | 0x01 - Default | 0x03 - Extended | 0x01 - Default | 0x02 - Programming | Physical | Functional |  | Supplier fd | Comments
Diagnostic Session Control Service $10 |  |  |  |  | - | - | - | - | -
Block 1: Request Message |  |  |  |  | - | - | - | - | -
| No. of bytes | Description | Byte value (hex) |  | - | - | - | - | -
| 1 | Request SID | 0x10 |  | M | Yes | Yes | Yes | Yes | Yes | Yes | Level 0
| 2 | Session type | 0x01/0x81/0x02/0x82/0x03/0x83/0x41/0xC1/40/C0/50/D0 | 0x01/0x81=Default session/Default suppress positive response | M | Yes | Yes | Yes | Yes | Yes | Yes
|  |  |  | 0x02/0x82=Reprogramming session/Programming suppress positive response | M | Yes | Yes | Yes | Yes | Yes | Yes
|  |  |  | 0x03/0x83=extended diagnostic session/extended session with suppress positive response | M | Yes | Yes | Yes | Yes | Yes | Yes
|  |  |  | 0x41/0xC1=Coding session/Coding Session(with suppress-PosRspMsg-Indication-Bit) | M/C | No | Yes | No | No | Yes | Yes
|  |  |  | 0x40/0xC0=Bench Session/Bench Session suppress positive response | U | No | No | No | No | No | No
|  |  |  | 0x50/0xD0=Roller Session/Roller Session suppress positive response | U | No | No | No | No | No | No
Block 2: Response Message |  |  |  |  | - | - | - | - | -
| No. of bytes | Description | Byte value (hex) |  | - | - | - | - | -
| 1 | Request SID | 0x50 |  | - | - | - | - | -
| 2 | Session type | 0x01/0x02/0x03/0x41/0x40/0x50 | 0x01=Default session | - | - | - | - | -
|  |  |  | 0x02=Reprogramming session | - | - | - | - | -
|  |  |  | 0x03=Extended diagnostic session | - | - | - | - | -
|  |  |  | 0x41=Coding session | - | - | - | - | -
|  |  |  | 0x40=Bench Session | - | - | - | - | -
|  |  |  | 0x50=Roller Session | - | - | - | - | -
| 3 | P2_CAN_Server_max(MSB) | 0x00 |  | - | - | - | - | -
| 4 | P2_CAN_Server_max(LSB) | 0x32 | P2_CAN_Server_max Resolution: 1ms Value: 50ms | - | - | - | - | -
| 5 | P2*_CAN_Server_max(MSB) | 0x00 |  | - | - | - | - | -
| 6 | P2*_CAN_Server_max(LSB) | 0xC8 | P2*_CAN_Server_max Resolution: 10ms Value: 2000ms | - | - | - | - | -
Block 3: Supported Negative Response Codes |  |  |  |  | - | - | - | - | -
| No. of bytes | Description | Byte value (hex) |  | - | - | - | - | -
| 1 | negative response | 0x7F |  | M | Yes | Yes | Yes | Yes | Yes | Yes
| 2 | Request SID | 0x10 |  | M | Yes | Yes | Yes | Yes | Yes | Yes
| 3 | Value | Texttable | 0x12=Sub function not support | M | Yes | Yes | Yes | Yes | Yes | Yes
|  |  |  | 0x13=Incorrect message length or invalid format | M | Yes | Yes | Yes | Yes | Yes | Yes
|  |  |  | 0x22=Conditions not correct | M | Yes | Yes | No | No | Yes | Yes
|  |  |  | 0x78=requestCorrectlyReceived-ResponsePending | M | Yes | Yes | No | No | Yes | Yes
|  |  |  | 0x7F=subFunctionNotSupportedInActiveSession | M | Yes | Yes | No | No | Yes | Yes
ECU Reset Service $11 |  |  |  |  | - | - | - | - | - |  |  | Level 0
Block 1: Request Message |  |  |  |  | - | - | - | - | -
| No. of bytes | Description | Byte value (hex) |  | - | - | - | - | -
| 1 | Request SID | 0x11 |  | M | No | Yes | Yes | Yes | Yes | Yes
| 2 | Reset type | 0x01/0x81 | 0x01/0x81=Hard reset/Hard reset with suppress positive response | M | No | Yes | Yes | Yes | Yes | Yes
|  |  | 0x03/0x83 | 0x03/0x83 =Soft reset /Soft reset with suppress positive response | M | No | Yes | Yes | Yes | Yes | Yes
Block 2: Response Message |  |  |  |  | - | - | - | - | -
| No. of bytes | Description | Byte value (hex) |  | - | - | - | - | -
| 1 | Request SID | 0x51 |  | - | - | - | - | -
| 2 | Reset type | 0x01 | 0x01=Hard reset | - | - | - | - | -
|  |  | 0x03 | 0x03 =Soft reset | - | - | - | - | -
Block 3: Supported Negative Response Codes |  |  |  |  | - | - | - | - | -
| No. of bytes | Description | Byte value (hex) |  | - | - | - | - | -
| 1 | negative response | 0x7F |  | M | No | Yes | Yes | Yes | Yes | Yes
| 2 | Request SID | 0x11 |  | M | No | Yes | Yes | Yes | Yes | Yes
| 3 | Value | Texttable | 0x12=subFunctionNotSupported | M | No | Yes | Yes | Yes | Yes | Yes
|  |  |  | 0x13=incorrectMessageLengthOrInvalidFormat | M | No | Yes | Yes | Yes | Yes | Yes
|  |  |  | 0x22=conditionsNotCorrect | M | No | Yes | Yes | Yes | Yes | Yes
|  |  |  | 0x33=securityAccessDenied | M | No | No | No | No | No | No
|  |  |  | 0x7F=ServiceNotSupportedInActiveDiagnosticSession | M | Yes | No | No | No | Yes | Yes
Clear Diagnostic Information Service $14 |  |  |  |  | - | - | - | - | - |  |  | Level 0
Block 1: Request Message |  |  |  |  | - | - | - | - | -
| No. of bytes | Description | Byte value (hex) |  | - | - | - | - | -
| 1 | Request SID | 0x14 |  | M | Yes | Yes | No | No | Yes | Yes
| 2 | groupOfDTCHighByte | 0xFF |  | M | Yes | Yes | No | No | Yes | Yes
| 3 | groupOfDTCMiddleByte | 0xFF |  | M | Yes | Yes | No | No | Yes | Yes
| 4 | groupOfDTCLowByte | 0xFF |  | M | Yes | Yes | No | No | Yes | Yes
Block 2: Response Message |  |  |  |  | - | - | - | - | -
| No. of bytes | Description | Byte value (hex) |  | - | - | - | - | -
| 1 | Request SID | 0x54 |  | - | - | - | - | -
Block 3: Supported Negative Response Codes |  |  |  |  | - | - | - | - | -
| No. of bytes | Description | Byte value (hex) |  | - | - | - | - | -
| 1 | Negative response | 0x7F |  | M | Yes | Yes | No | No | Yes | Yes
| 2 | Request SID | 0x14 |  | M | Yes | Yes | No | No | Yes | Yes
| 3 | Value | Texttable | 0x13=incorrectMessageLengthOrInvalidFormat | M | Yes | Yes | No | No | Yes | Yes
|  |  |  | 0x31=requestOutOfRange | M | Yes | Yes | No | No | Yes | Yes
|  |  |  | 0x72=generalProgrammingFailure | M | Yes | Yes | No | No | Yes | Yes
|  |  |  | 0x22=conditionsNotCorrect | M | Yes | Yes | No | No | Yes | Yes
|  |  |  | 0x78=requestCorrectlyReceived-ResponsePending | M | Yes | Yes | No | No | Yes | Yes
|  |  |  | 0x7F=ServiceNotSupportedInActiveDiagnosticSession | M | Yes | Yes | No | No | Yes | Yes
Read DTC Information $19- Report Number Of DTC By Status Mask 0x1901 |  |  |  |  | - | - | - | - | - |  |  | Level 0
Block 1: Request Message |  |  |  |  | - | - | - | - | -
| No. of bytes | Description | Byte value (hex) |  | - | - | - | - | -
| 1 | Request SID | 0x19 |  | M | Yes | Yes | No | No | Yes | Yes
| 2 | Sub function | 0x01 |  | M | Yes | Yes | No | No | Yes | Yes
| 3 | DTC Status Mask | 0x00~0xFF | Bit Meaning 0 testFailed support 1 testFailedThisMonitoringCycle not support 2 pendingDTC not support 3 confirmedDTC support 4 testNotCompletedSinceLastClear not support 5 testFailedSinceLastClear not support 6 testNotCompletedThisMonitoringCycle not support 7 WarningIndicatorRequested not support | M | Yes | Yes | No | No | Yes | Yes
[5 empty] | - | - | - | - | -
Block 2: Response Message |  |  |  |  | - | - | - | - | -
| No. of bytes | Description | Byte value (hex) |  | - | - | - | - | -
| 1 | Request SID | 0x59 |  | - | - | - | - | -
| 2 | Sub function | 0x01 |  | - | - | - | - | -
| 3 | DTC Status Availability Mask | 0x00~0xFF |  | - | - | - | - | -
| 4 | DTC Format Identifier | 0x01 | 0x01=ISO_14229-1_DTCFormat | - | - | - | - | -
| 5 | DTC Count | 0x00~0xFF | DTC Count High Byte | - | - | - | - | -
| 6 | DTC Count | 0x00~0xFF | DTC Count Low Byte | - | - | - | - | -
[5 empty] | - | - | - | - | -
Block 3: Supported Negative Response Codes |  |  |  |  | - | - | - | - | -
| No. of bytes | Description | Byte value (hex) |  | - | - | - | - | -
| 1 | negative response | 0x7F |  | M | Yes | Yes | No | No | Yes | Yes
| 2 | Request SID | 0x19 |  | M | Yes | Yes | No | No | Yes | Yes
| 3 | Value | Texttable | 0x12=subFunctionNotSupported | M | Yes | Yes | No | No | Yes | Yes
|  |  |  | 0x13=incorrectMessageLengthOrInvalidFormat | M | Yes | Yes | No | No | Yes | Yes
|  |  |  | 0x31=requestOutOfRange | M | Yes | Yes | No | No | Yes | Yes
|  |  |  | 0x7F=ServiceNotSupportedInActiveDiagnosticSession | M | Yes | Yes | No | No | Yes | Yes
Read DTC Information $19 - Report DTC By Status Mask 0x1902 |  |  |  |  | - | - | - | - | - |  |  | Level 0
Block 1: Request Message |  |  |  |  | - | - | - | - | -
| No. of bytes | Description | Byte value (hex) |  | - | - | - | - | -
| 1 | Request SID | 0x19 |  | M | Yes | Yes | No | No | Yes | Yes
| 2 | Sub function | 0x02 |  | M | Yes | Yes | No | No | Yes | Yes
| 3 | DTC Status Mask | 0x00~0xFF | Bit Meaning 0 testFailed support 1 testFailedThisMonitoringCycle not support 2 pendingDTC not support 3 confirmedDTC support 4 testNotCompletedSinceLastClear not support 5 testFailedSinceLastClear not support 6 testNotCompletedThisMonitoringCycle not support 7 WarningIndicatorRequested not support | M | Yes | Yes | No | No | Yes | Yes
[5 empty] | - | - | - | - | -
Block 2: Response Message |  |  |  |  | - | - | - | - | -
| No. of bytes | Description | Byte value (hex) |  | - | - | - | - | -
| 1 | Request SID | 0x59 |  | - | - | - | - | -
| 2 | Sub function | 0x02 |  | - | - | - | - | -
| 3 | DTC Status Availability Mask | 0x00~0xFF |  | - | - | - | - | -
| 4 | DTC And Status Record #1 | 0x00~0xFF | DTCHighByte#1 | - | - | - | - | -
| 5 | DTC And Status Record #1 | 0x00~0xFF | DTCMiddleByte#1 | - | - | - | - | -
| 6 | DTC And Status Record #1 | 0x00~0xFF | DTCLowByte#1 | - | - | - | - | -
| 7 | DTC And Status Record #1 | 0x00~0xFF | statusOfDTC#1 | - | - | - | - | -
| : |  |  |  | - | - | - | - | -
| n | DTC And Status Record #m | 0x00~0xFF |  | - | - | - | - | -
[5 empty] | - | - | - | - | -
Block 3: Supported Negative Response Codes |  |  |  |  | - | - | - | - | -
| No. of bytes | Description | Byte value (hex) |  | - | - | - | - | -
| 1 | negative response | 0x7F |  | M | Yes | Yes | No | No | Yes | Yes
| 2 | Request SID | 0x19 |  | M | Yes | Yes | No | No | Yes | Yes
| 3 | Value | Texttable | 0x12=subFunctionNotSupported | M | Yes | Yes | No | No | Yes | Yes
|  |  |  | 0x13=incorrectMessageLengthOrInvalidFormat | M | Yes | Yes | No | No | Yes | Yes
|  |  |  | 0x31=requestOutOfRange | M | Yes | Yes | No | No | Yes | Yes
|  |  |  | 0x7F=ServiceNotSupportedInActiveDiagnosticSession | M | Yes | Yes | No | No | Yes | Yes
[5 empty] | - | - | - | - | -
Read DTC Information $19 - Report Snapshot Data 0x1904 |  |  |  |  | - | - | - | - | - |  |  | Level 0
Block 1: Request Message |  |  |  |  | - | - | - | - | -
| No. of bytes | Description | Byte value (hex) |  | - | - | - | - | -
| 1 | Request SID | 0x19 |  | M | Yes | Yes | No | No | Yes | Yes
| 2 | Sub function | 0x04 |  | M | Yes | Yes | No | No | Yes | Yes
| 3 | DTCHighByte | 0x00~0xFF |  | M | Yes | Yes | No | No | Yes | Yes
| 4 | DTCMiddleByte | 0x00~0xFF |  | M | Yes | Yes | No | No | Yes | Yes
| 5 | DTCLowByte | 0x00~0xFF |  | M | Yes | Yes | No | No | Yes | Yes
| 6 | DTCSnapshotRecordNumber | 0x01/0x02/0xFF |  | M | Yes | Yes | No | No | Yes | Yes
Block 2: Response Message |  |  |  |  | - | - | - | - | -
| No. of bytes | Description | Byte value (hex) |  | - | - | - | - | -
| 1 | Request SID | 0x59 |  | - | - | - | - | -
| 2 | Sub function | 0x04 |  | - | - | - | - | -
| 3 | DTCHighByte | 0x00~0xFF |  | - | - | - | - | -
| 4 | DTCMiddleByte | 0x00~0xFF |  | - | - | - | - | -
| 5 | DTCLowByte | 0x00~0xFF |  | - | - | - | - | -
| 6 | statusOfDTC | 0x00~0xFF |  | - | - | - | - | -
| 7 | DTCSnapshotRecordNumber#1 | 0x01/0x02/0xFF |  | - | - | - | - | -
| 8 | DTCSnapshotRecordNumberOfIdentifiers#1 | 0x00~0xFF |  | - | - | - | - | -
| 9 | dataIdentifier#1 byte#1(MSB) | xx |  | - | - | - | - | -
| 10 | dataIdentifier#1 byte#2 (LSB) | xx |  | - | - | - | - | -
| 11 | snapshotData#1 byte#1 |  |  | - | - | - | - | -
| 11+(n-1) | snapshotData#1 byte#n | xx |  | - | - | - | - | -
[5 empty] | - | - | - | - | -
Block 3: Supported Negative Response Codes |  |  |  |  | - | - | - | - | -
| Byte Number | Description | Byte value (hex) |  | - | - | - | - | -
| 1 | negative response | 0x7F |  | M | Yes | Yes | No | No | Yes | Yes
| 2 | Request SID | 0x19 |  | M | Yes | Yes | No | No | Yes | Yes
| 3 | Value | Texttable | 0x12=subFunctionNotSupported | M | Yes | Yes | No | No | Yes | Yes
|  |  |  | 0x13=incorrectMessageLengthOrInvalidFormat | M | Yes | Yes | No | No | Yes | Yes
|  |  |  | 0x31=requestOutOfRange | M | Yes | Yes | No | No | Yes | Yes
|  |  |  | 0x7F=ServiceNotSupportedInActiveDiagnosticSession | M | Yes | Yes | No | No | Yes | Yes
[5 empty] | - | - | - | - | -
Read DTC Information $19 - Report Extended Data 0x1906 |  |  |  |  | - | - | - | - | - |  |  | Level 0
Block 1: Request Message |  |  |  |  | - | - | - | - | -
| No. of bytes | Description | Byte value (hex) |  | - | - | - | - | -
| 1 | Request SID | 0x19 |  | O | Yes | Yes | No | No | Yes | Yes
| 2 | Sub function | 0x06 |  | O | Yes | Yes | No | No | Yes | Yes
| 3 | DTCHighByte | 0x00~0xFF |  | O | Yes | Yes | No | No | Yes | Yes
| 4 | DTCMiddleByte | 0x00~0xFF |  | O | Yes | Yes | No | No | Yes | Yes
| 5 | DTCLowByte | 0x00~0xFF |  | O | Yes | Yes | No | No | Yes | Yes
| 6 | DTCExtDataRecordNumber | 0x00~0xFF | 0x01: Fault occurrence counter 0x02: Aging counter 0x03: Aged counter 0x04: DTC Severity 0x10: DTC Fault Detection Counter 0xFF: Request all available extended data records. | O | Yes | Yes | No | No | Yes | Yes
[5 empty] | - | - | - | - | -
Block 2: Response Message |  |  |  |  | - | - | - | - | -
| No. of bytes | Description | Byte value (hex) |  | - | - | - | - | -
| 1 | Request SID | 0x59 |  | - | - | - | - | -
| 2 | Sub function | 0x06 |  | - | - | - | - | -
| 3 | DTCHighByte | 0x00~0xFF |  | - | - | - | - | -
| 4 | DTCMiddleByte | 0x00~0xFF |  | - | - | - | - | -
| 5 | DTCLowByte | 0x00~0xFF |  | - | - | - | - | -
| 6 | DTCExtendedDataNumber | 0x00-0xFF |  | - | - | - | - | -
| 7 | DTCExtDataRecordNumber | 0x01 | DTC Ext Data Record Number #1 | - | - | - | - | -
| 8 | Extended data record Byte1 | 0x00-0xFF | DTC Extended Data#1 byte#1 | - | - | - | - | -
| 9 | DTCExtDataRecordNumber | 0x02 | DTC Ext Data Record Number #2 | - | - | - | - | -
| 10 | Extended data record Byte1 | 0x00-0xFF | DTC Extended Data#1 byte#p | - | - | - | - | -
| 11 | DTCExtDataRecordNumber | 0x03 |  | - | - | - | - | -
| 12 | Extended data record Byte1 | 0x00-0xFF |  | - | - | - | - | -
| 13 | DTCExtDataRecordNumber | 0x04 |  | - | - | - | - | -
| 14 | Extended data record Byte1 | 0x00-0xFF |  | - | - | - | - | -
| 15 | DTCExtDataRecordNumber | 0x10 |  | - | - | - | - | -
| 16 | Extended data record Byte1 | 0x00-0xFF |  | - | - | - | - | -
[5 empty] | - | - | - | - | -
[5 empty] | - | - | - | - | -
[5 empty] | - | - | - | - | -
Block 3: Supported Negative Response Codes |  |  |  |  | - | - | - | - | -
| No. of bytes | Description | Byte value (hex) |  | - | - | - | - | -
| 1 | negative response | 0x7F |  | M | Yes | Yes | No | No | Yes | Yes
| 2 | Request SID | 0x19 |  | M | Yes | Yes | No | No | Yes | Yes
| 3 | Value | Texttable | 0x12=subFunctionNotSupported | M | Yes | Yes | No | No | Yes | Yes
|  |  |  | 0x13=incorrectMessageLengthOrInvalidFormat | M | Yes | Yes | No | No | Yes | Yes
|  |  |  | 0x31=requestOutOfRange | M | Yes | Yes | No | No | Yes | Yes
|  |  |  | 0x7F=ServiceNotSupportedInActiveDiagnosticSession | M | Yes | Yes | No | No | Yes | Yes
Read DTC Information $19 - Report Supported DTC 0x190A |  |  |  |  | - | - | - | - | - |  |  | Level 0
Block 1: Request Message |  |  |  |  | - | - | - | - | -
| No. of bytes | Description | Byte value (hex) |  | - | - | - | - | -
| 1 | Request SID | 0x19 |  | M | Yes | Yes | No | No | Yes | Yes
| 2 | Sub function | 0x0A |  | M | Yes | Yes | No | No | Yes | Yes
[5 empty] | - | - | - | - | -
Block 2: Response Message |  |  |  |  | - | - | - | - | -
| No. of bytes | Description | Byte value (hex) |  | - | - | - | - | -
| 1 | Request SID | 0x59 |  | - | - | - | - | -
| 2 | Sub function | 0x0A |  | - | - | - | - | -
| 3 | DTC Status Mask | 0x00~0xFF |  | - | - | - | - | -
| 4 | DTC And Status Record #1 | 0x00~0xFF | DTCHighByte#1 | - | - | - | - | -
| 5 | DTC And Status Record #1 | 0x00~0xFF | DTCMiddleByte#1 | - | - | - | - | -
| 6 | DTC And Status Record #1 | 0x00~0xFF | DTCLowByte#1 | - | - | - | - | -
| 7 | DTC And Status Record #1 | 0x00~0xFF | statusOfDTC#1 | - | - | - | - | -
| : |  |  |  | - | - | - | - | -
| n | DTC And Status Record #m |  |  | - | - | - | - | -
[5 empty] | - | - | - | - | -
Block 3: Supported Negative Response Codes |  |  |  |  | - | - | - | - | -
| No. of bytes | Description | Byte value (hex) |  | - | - | - | - | -
| 1 | negative response | 0x7F |  | M | Yes | Yes | No | No | Yes | Yes
| 2 | Request SID | 0x19 |  | M | Yes | Yes | No | No | Yes | Yes
| 3 | Value | Texttable | 0x12=subFunctionNotSupported | M | Yes | Yes | No | No | Yes | Yes
|  |  |  | 0x13=incorrectMessageLengthOrInvalidFormat | M | Yes | Yes | No | No | Yes | Yes
|  |  |  | 0x31=requestOutOfRange | M | Yes | Yes | No | No | Yes | Yes
|  |  |  | 0x7F=ServiceNotSupportedInActiveDiagnosticSession | M | Yes | Yes | No | No | Yes | Yes
ReadDataByIdentifier Service $22 |  |  |  |  | - | - | - | - | - |  |  | Level 0 (default) Level 1/2/3/4 - depend on Specific request, check sheet name System DID/ECU DID
Block 1: Request Message |  |  |  |  | - | - | - | - | -
| No. of bytes | Description | Byte value (hex) |  | - | - | - | - | -
| 1 | Request SID | 0x22 |  | M | Yes | Yes | Yes | Yes | Yes | Yes
| 2 | Data Identifier Byte#1 MSB | 0x00~0xFF |  | M | Yes | Yes | Yes | Yes | Yes | Yes
| 3 | Data Identifier Byte#2 LSB | 0x00~0xFF |  | M | Yes | Yes | Yes | Yes | Yes | Yes
[5 empty] | - | - | - | - | -
Block 2: Response Message |  |  |  |  | - | - | - | - | -
| No. of bytes | Description | Byte value (hex) |  | - | - | - | - | -
| 1 | Request SID | 0x62 |  | - | - | - | - | -
| 2 | Data Identifier Byte#1 MSB | 0x00~0xFF |  | - | - | - | - | -
| 3 | Data Identifier Byte#2 LSB | 0x00~0xFF |  | - | - | - | - | -
| 4~n | Data Record |  | See DIDs Tab | - | - | - | - | -
Block 3: Supported Negative Response Codes |  |  |  |  | - | - | - | - | -
| No. of bytes | Description | Byte value (hex) |  | - | - | - | - | -
| 1 | negative response | 0x7F |  | M | Yes | Yes | Yes | Yes | Yes | Yes
| 2 | Request SID | 0x22 |  | M | Yes | Yes | Yes | Yes | Yes | Yes
| 3 | Value | Texttable | 0x13=incorrectMessageLengthOrInvalidFormat | M | Yes | Yes | Yes | Yes | Yes | Yes
|  |  |  | 0x31=requestOutOfRange | M | Yes | Yes | Yes | Yes | Yes | Yes
|  |  |  | 0x33=securityAccessDenied | M | Yes | Yes | Yes | Yes | Yes | Yes
|  |  |  | 0x14=responseTooLong | M | Yes | Yes | Yes | Yes | Yes | Yes
|  |  |  | 0x22=conditionsNotCorrect | M | Yes | Yes | Yes | Yes | Yes | Yes
|  |  |  | 0x78=requestCorrectlyReceived-ResponsePending | M | Yes | Yes | No | No | Yes | Yes
SecurityAccess Service $27 |  |  |  |  | - | - | - | - | - |  |  | N/A, This is the gate for Security access
Block 1: Request Message |  |  |  |  | - | - | - | - | -
| No. of bytes | Description | Byte value (hex) |  | - | - | - | - | -
| 1 | Request SID | 0x27 |  | M | No | Yes | No | Yes | Yes | No
| 2 | Sub-Function | 0x01, 0x03, 0x05, 0x07 | 0x01=Request Seed (Security level 1: After Sales) | M | No | Yes | No | Yes | Yes | No
|  |  |  | 0x03=Request Seed (Security level 2: Manufacturing) | M | No | Yes | No | Yes | Yes | No
|  |  |  | 0x05=Request Seed (Security level 3: ECU- Coding) | U
|  |  |  | 0x07=Request Seed (Security level 4: ECU-Programming (Flash)) | M | No | Yes | No | Yes | Yes | No
| 2 | Sub-Function | 0x02, 0x04, 0x06, 0x08 | 0x02=Send Key (Security level 1: After Sales) | M | No | Yes | No | Yes | Yes | No
|  |  |  | 0x04=Send Key (Security level 2: Manufacturing) | M | No | Yes | No | Yes | Yes | No
|  |  |  | 0x06=Send Key (Security level 3: ECU- Coding) | U
|  |  |  | 0x08=Send Key (Security level 4: ECU-Programming (Flash)) | M | No | Yes | No | Yes | Yes | No
| 3 | Security key byte1 | 0x00~0xFF | Key #1 | M | No | Yes | No | Yes | Yes | No
| 4 | Security key byte2 | 0x00~0xFF | Key #2 | M | No | Yes | No | Yes | Yes | No
| … | … | 0x00~0xFF |  | M | No | Yes | No | Yes | Yes | No
| 18 | Security key byte16 | 0x00~0xFF | Key #16 | M | No | Yes | No | Yes | Yes | No
Block 2: Response Message |  |  |  |  | - | - | - | - | -
| No. of bytes | Description | Byte value (hex) |  | - | - | - | - | -
| 1 | Request SID | 0x67 |  | - | - | - | - | -
| 2 | Sub-Function | 0x01, 0x03, 0x05, 0x07 | 0x01=Request Seed (Security level 1: After Sales) | - | - | - | - | -
|  |  |  | 0x03=Request Seed (Security level 2: Manufacturing) | - | - | - | - | -
|  |  |  | 0x05=Request Seed (Security level 3: ECU- Coding) | - | - | - | - | -
|  |  |  | 0x07=Request Seed (Security level 4: ECU-Programming (Flash)) | - | - | - | - | -
| 3 | Security seed byte1 | 0x00~0xFF | Seed #1 | - | - | - | - | -
| 4 | Security seed byte2 | 0x00~0xFF | Seed #2 | - | - | - | - | -
| … | … | 0x00~0xFF |  | - | - | - | - | -
| 18 | Security seed byte16 | 0x00~0xFF | Seed #16 | - | - | - | - | -
| 2 | Sub-Function | 0x02, 0x04, 0x06, 0x08 | 0x02=Send Key (Security level 1: After Sales) | - | - | - | - | -
|  |  |  | 0x04=Send Key (Security level 2: Manufacturing) | - | - | - | - | -
|  |  |  | 0x06=Send Key (Security level 3: ECU- Coding) | - | - | - | - | -
|  |  |  | 0x08=Send Key (Security level 4: ECU-Programming (Flash)) | - | - | - | - | -
Block 3: Supported Negative Response Codes |  |  |  |  | - | - | - | - | -
| No. of bytes | Description | Byte value (hex) |  | - | - | - | - | -
| 1 | negative response | 0x7F |  | M | No | Yes | No | Yes | Yes | No
| 2 | Request SID | 0x27 |  | M | No | Yes | No | Yes | Yes | No
| 3 | Value | Texttable | 0x12=Sub function not support | M | No | Yes | No | Yes | Yes | No
|  |  |  | 0x13=Incorrect message length or invalid format | M | No | Yes | No | Yes | Yes | No
|  |  |  | 0x22=Conditions not correct | M | No | Yes | No | Yes | Yes | No
|  |  |  | 0x24=requestSequenceError | M | No | Yes | No | Yes | Yes | No
|  |  |  | 0x31=requestOutOfRange | M | No | Yes | No | Yes | Yes | No
|  |  |  | 0x35=invalidKey | M | No | Yes | No | Yes | Yes | No
|  |  |  | 0x36=exceededNumberOfAttempts | M | No | Yes | No | Yes | Yes | No
|  |  |  | 0x37=requiredTimeDelayNotExpired | M | No | Yes | No | Yes | Yes | No
|  |  |  | 0x7F=ServiceNotSupportedInActiveDiagnosticSession | M | Yes | Yes | No | Yes | Yes | No
[5 empty] | - | - | - | - | -
CommunicationControl Service $28 |  |  |  |  | - | - | - | - | - |  |  | Level 0
Block 1: Request Message |  |  |  |  | - | - | - | - | -
| No. of bytes | Description | Byte value (hex) |  | - | - | - | - | -
| 1 | Request SID | 0x28 |  | M | No | Yes | No | Yes | Yes | Yes
| 2 | Control Type | 0x00/0x01/0x03/0x80/0x81/0x83 | 0x00/0x80=Enable Rx And Tx/suppress positive response | M | No | Yes | No | Yes | Yes | Yes
|  |  |  | 0x01/0x81=Enable Rx And Disable Tx /suppress positive response | M | No | Yes | No | Yes | Yes | Yes
|  |  |  | 0x03/0x83=Disable Rx And Tx /suppress positive response | M | No | Yes | No | Yes | Yes | Yes
| 3 | Communication Type | 0x01/0x02/0x03 | 0x01=Normal Communication Messages | M | No | Yes | No | Yes | Yes | Yes
|  |  |  | 0x02=Network Management Communication Messages | M | No | Yes | No | Yes | Yes | Yes
|  |  |  | 0x03=Network Management Communication Messages and Normal Communication Messages | M | No | Yes | No | Yes | Yes | Yes
Block 2: Response Message |  |  |  |  | - | - | - | - | -
| No. of bytes | Description | Byte value (hex) |  | - | - | - | - | -
| 1 | Request SID | 0x68 |  | - | - | - | - | -
| 2 | controlType | 0x00 | 0x00=Enable Rx And Tx | - | - | - | - | -
|  |  | 0x01 | 0x01=Enable Rx And Disable Tx | - | - | - | - | -
|  |  | 0x03 | 0x03=Disable Rx And Tx | - | - | - | - | -
[5 empty] | - | - | - | - | -
Block 3: Supported Negative Response Codes |  |  |  |  | - | - | - | - | -
| No. of bytes | Description | Byte value (hex) |  | - | - | - | - | -
| 1 | negative response | 0x7F |  | M | No | Yes | No | Yes | Yes | Yes
| 2 | Request SID | 0x28 |  | M | No | Yes | No | Yes | Yes | Yes
| 3 | Value | Texttable | 0x12=subFunctionNotSupported | M | No | Yes | No | Yes | Yes | Yes
|  |  |  | 0x13=incorrectMessageLengthOrInvalidFormat | M | No | Yes | No | Yes | Yes | Yes
|  |  |  | 0x22=conditionsNotCorrect | M | No | Yes | No | Yes | Yes | Yes
|  |  |  | 0x31=requestOutOfRange | M | No | Yes | No | Yes | Yes | Yes
|  |  |  | 0x7F=ServiceNotSupportedInActiveDiagnosticSession | M | Yes | Yes | No | Yes | Yes | No
[5 empty] | - | - | - | - | -
WriteDataByIdentifier Service $2E |  |  |  |  | - | - | - | - | - |  |  | Level 1/2/3/4
Block 1: Request Message |  |  |  |  | - | - | - | - | -
| No. of bytes | Description | Byte value (hex) |  | - | - | - | - | -
| 1 | Request SID | 0x2E |  | M | No | Yes | No | Yes | Yes | No
| 2 | Data Identifier MSB | 0x00~0xFF |  | M | No | Yes | No | Yes | Yes | No
| 3 | Data Identifier LSB | 0x00~0xFF |  | M | No | Yes | No | Yes | Yes | No
| 4~n | Data Record | 0x00~0xFF | See DIDs Tab | M | No | Yes | No | Yes | Yes | No
Block 2: Response Message |  |  |  |  | - | - | - | - | -
| No. of bytes | Description | Byte value (hex) |  | - | - | - | - | -
| 1 | Request SID | 0x6E |  | - | - | - | - | -
| 2 | Data Identifier MSB | 0x00~0xFF |  | - | - | - | - | -
| 3 | Data Identifier LSB | 0x00~0xFF |  | - | - | - | - | -
Block 3: Supported Negative Response Codes |  |  |  |  | - | - | - | - | -
| No. of bytes | Description | Byte value (hex) |  | - | - | - | - | -
| 1 | negative response | 0x7F |  | M | No | Yes | No | Yes | Yes | No
| 2 | Request SID | 0x2E |  | M | No | Yes | No | Yes | Yes | No
| 3 | Value | Texttable | 0x13=incorrectMessageLengthOrInvalidFormat | M | No | Yes | No | Yes | Yes | No
|  |  |  | 0x22=conditionsNotCorrect | M | No | Yes | No | Yes | Yes | No
|  |  |  | 0x31=requestOutOfRange | M | No | Yes | No | Yes | Yes | No
|  |  |  | 0x33=securityAccessDenied | M | No | Yes | No | Yes | Yes | No
|  |  |  | 0x72=generalProgrammingFailure | M | No | Yes | No | Yes | Yes | No
|  |  |  | 0x78=requestCorrectlyReceived-ResponsePending | M | No | Yes | No | Yes | Yes | No
|  |  |  | 0x7F=ServiceNotSupportedInActiveDiagnosticSession | M | Yes | Yes | No | Yes | Yes | No
[5 empty] | - | - | - | - | -
IOControl Service $2F |  |  |  |  | - | - | - | - | - |  |  | Level 1/2/3
Block 1: Request Message |  |  |  |  | - | - | - | - | -
| No. of bytes | Description | Byte value (hex) |  | - | - | - | - | -
| 1 | Request SID | 0x2F |  | U | No | Yes | No | No | Yes | No
| 2 | Data Identifier MSB | 0x00~0xFF |  | U | No | Yes | No | No | Yes | No
| 3 | Data Identifier LSB | 0x00~0xFF |  | U | No | Yes | No | No | Yes | No
| 4 | ControlParameter | 0x00 ~ 0x03 | inputOutputControlParameter 0x00=returnControlToECU 0x01=resetToDefault 0x02=freezeCurrentState 0x03=shortTermAdjustment 0x04 - 0xFF=Reserved | U | No | Yes | No | No | Yes | No
| #5 - #(5+m-1) | ControlState #1 - #m | 0x00~0xFF |  | U | No | Yes | No | No | Yes | No
[5 empty] | - | - | - | - | -
Block 2: Response Message |  |  |  |  | - | - | - | - | -
| No. of bytes | Description | Byte value (hex) |  | - | - | - | - | -
| 1 | Request SID | 0x6F |  | - | - | - | - | -
| 2 | Data Identifier MSB | 0x00~0xFF |  | - | - | - | - | -
| 3 | Data Identifier LSB | 0x00~0xFF |  | - | - | - | - | -
| 4 | inputOutputControlParameter | 0x00 ~ 0x03 |  | - | - | - | - | -
| #5 - #(5+m-1) | ControlState #1 - #m | 0x00~0xFF |  | - | - | - | - | -
[5 empty] | - | - | - | - | -
Block 3: Supported Negative Response Codes |  |  |  |  | - | - | - | - | -
| No. of bytes | Description | Byte value (hex) |  | - | - | - | - | -
| 1 | negative response | 0x7F |  | U | No | Yes | No | No | Yes | No
| 2 | Request SID | 0x2F |  | U | No | Yes | No | No | Yes | No
| 3 | Value | Texttable | 0x13=incorrectMessageLengthOrInvalidFormat | U | No | Yes | No | No | Yes | No
|  |  |  | 0x22=conditionsNotCorrect | U | No | Yes | No | No | Yes | No
|  |  |  | 0x31=requestOutOfRange | U | No | Yes | No | No | Yes | No
|  |  |  | 0x33=securityAccessDenied | U | No | Yes | No | No | Yes | No
|  |  |  | 0x34=authenticationRequired | U | No | Yes | No | No | Yes | No
|  |  |  | 0x7F=ServiceNotSupportedInActiveDiagnosticSession | M | Yes | Yes | No | No | Yes | No
[5 empty] | - | - | - | - | -
RoutineControl Service $31 |  |  |  |  | - | - | - | - | - |  |  | Specific Security access level require in Sheet Routines Control
Block 1: Request Message |  |  |  |  | - | - | - | - | -
| No. of bytes | Description | Byte value (hex) |  | - | - | - | - | -
| 1 | Request SID | 0x31 |  | M | No | Yes | No | Yes | Yes | No
| 2 | sub-function(routineControlType) | 0x01 / 0x02 / 0x03 | 0x01=startRoutine 0x02=stopRoutine 0x03=requestRoutineResults | M | No | Yes | No | Yes | Yes | No
| 3 | routineIdentifier byte#1 MSB | 0x00~0xFF | See "Routines RIDs" | M | No | Yes | No | Yes | Yes | No
| 4 | routineIdentifier byte#2 LSB | 0x00~0xFF |  | M | No | Yes | No | Yes | Yes | No
| #5 - #(5+m-1) | routineControlOption #1 - #m | 0x00~0xFF |  | U | No | Yes | No | Yes | Yes | No
[5 empty] | - | - | - | - | -
Block 2: Response Message |  |  |  |  | - | - | - | - | -
| No. of bytes | Description | Byte value (hex) |  | - | - | - | - | -
| 1 | Request SID | 0x71 |  | - | - | - | - | -
| 2 | sub-function(routineControlType) | 0x01 / 0x02 / 0x03 | 0x01=Start Routine 0x02=Stop Routine 0x03=Request Routine Results | - | - | - | - | -
| 3 | routineIdentifier byte#1 MSB | 0x00~0xFF |  | - | - | - | - | -
| 4 | routineIdentifier byte#2 LSB | 0x00~0xFF |  | - | - | - | - | -
| 5 | Routine Info | 0x00~0x03 | 0x00:Routine IDLE 0x01:Routine Ongoing 0x02:Routine success 0x03:Rountine Fail | - | - | - | - | -
| #6 - #n | routineStatusRecord #1 - #m | 0x00~0xFF |  | - | - | - | - | -
[5 empty] | - | - | - | - | -
Block 3: Supported Negative Response Codes |  |  |  |  | - | - | - | - | -
| No. of bytes | Description | Byte value (hex) |  | - | - | - | - | -
| 1 | negative response | 0x7F |  | M | No | Yes | No | Yes | Yes | No
| 2 | Request SID | 0x31 |  | M | No | Yes | No | Yes | Yes | No
| 3 | Value | Texttable | 0x12=subFunctionNotSupported | M | No | Yes | No | Yes | Yes | No
|  |  |  | 0x13=incorrectMessageLengthOrInvalidFormat | M | No | Yes | No | Yes | Yes | No
|  |  |  | 0x22=conditionsNotCorrect | M | No | Yes | No | Yes | Yes | No
|  |  |  | 0x24=requestSequenceError | M | No | Yes | No | Yes | Yes | No
|  |  |  | 0x31=requestOutOfRange | M | No | Yes | No | Yes | Yes | No
|  |  |  | 0x33=securityAccessDenied | M | No | Yes | No | Yes | Yes | No
|  |  |  | 0x72=generalProgrammingFailure | M | No | Yes | No | Yes | Yes | No
|  |  |  | 0x78=requestCorrectlyReceived-ResponsePending | M | No | Yes | No | No | Yes | Yes
|  |  |  | 0x7F=ServiceNotSupportedInActiveDiagnosticSession | M | Yes | Yes | No | Yes | Yes | Yes
[5 empty] | - | - | - | - | -
TesterPresent Service $3E |  |  |  |  | - | - | - | - | - |  |  | Level 0
Block 1: Request Message |  |  |  |  | - | - | - | - | -
| No. of bytes | Description | Byte value (hex) |  | - | - | - | - | -
| 1 | Request SID | 0x3E |  | M | Yes | Yes | Yes | Yes | Yes | Yes
| 2 | Sub-Function (zeroSubFunction) | 0x00/0x80 | 0x00=TesterPresent | M | Yes | Yes | Yes | Yes | Yes | Yes
|  |  |  | 0x80=TesterPresent with suppress positive response | M | Yes | Yes | Yes | Yes | Yes | Yes
Block 2: Response Message |  |  |  |  | - | - | - | - | -
| No. of bytes | Description | Byte value (hex) |  | - | - | - | - | -
| 1 | Request SID | 0x7E |  | - | - | - | - | -
| 2 | SubFunction | 0x00 | 0x00=TesterPresent | - | - | - | - | -
Block 3: Supported Negative Response Codes |  |  |  |  | - | - | - | - | -
| No. of bytes | Description | Byte value (hex) |  | - | - | - | - | -
| 1 | negative response | 0x7F |  | M | Yes | Yes | Yes | Yes | Yes | Yes
| 2 | Request SID | 0x3E |  | M | Yes | Yes | Yes | Yes | Yes | Yes
| 3 | Value | Texttable | 0x12=Sub function not support | M | Yes | Yes | Yes | Yes | Yes | Yes
|  |  |  | 0x13=Incorrect message length or invalid format | M | Yes | Yes | Yes | Yes | Yes | Yes
[5 empty] | - | - | - | - | -
[5 empty] | - | - | - | - | -
ControlDTCSetting Service $85 |  |  |  |  | - | - | - | - | - |  |  | Level 0
Block 1: Request Message |  |  |  |  | - | - | - | - | -
| No. of bytes | Description | Byte value (hex) |  | - | - | - | - | -
| 1 | Request SID | 0x85 |  | M | No | Yes | No | Yes | Yes | Yes
| 2 | Sub-Function | 0x01/0x81, 0x02/0x82 | 0x01/0x81=on / suppress positive response | M | No | Yes | No | Yes | Yes | Yes
|  |  |  | 0x02/0x82=off / suppress positive response | M | No | Yes | No | Yes | Yes | Yes
Block 2: Response Message |  |  |  |  | - | - | - | - | -
| No. of bytes | Description | Byte value (hex) |  | - | - | - | - | -
| 1 | Request SID | 0xC5 |  | - | - | - | - | -
| 2 | DTCSettingType | 0x01, 0x02 | 0x01=on | - | - | - | - | -
|  |  |  | 0x02=off | - | - | - | - | -
Block 3: Supported Negative Response Codes |  |  |  |  | - | - | - | - | -
| No. of bytes | Description | Byte value (hex) |  | - | - | - | - | -
| 1 | negative response | 0x7F |  | M | No | Yes | No | Yes | Yes | Yes
| 2 | Request SID | 0x85 |  | M | No | Yes | No | Yes | Yes | Yes
| 3 | Value | Texttable | 0x12=subFunctionNotSupported | M | No | Yes | No | Yes | Yes | Yes
|  |  |  | 0x13=incorrectMessageLengthOrInvalidFormat | M | No | Yes | No | Yes | Yes | Yes
|  |  |  | 0x22=conditionsNotCorrect | M | No | Yes | No | Yes | Yes | Yes
|  |  |  | 0x31=requestOutOfRange | M | No | Yes | No | Yes | Yes | Yes
|  |  |  | 0x7F=ServiceNotSupportedInActiveDiagnosticSession | M | Yes | Yes | No | No | Yes | Yes
Request Download Service $34 |  |  |  |  | - | - | - | - | - |  |  | Level 4
Block 1: Request Message |  |  |  |  | - | - | - | - | -
| No. of bytes | Description | Byte value (hex) |  | - | - | - | - | -
| 1 | Request SID | 0x34 |  | M | No | No | No | Yes | Yes | No
| 2 | DataFormatIdentifier | 0x00~0xFF |  | M | No | No | No | Yes | Yes | No
| 3 | AddressAndLengthFormatIdentifier | 0x00~0xFF |  | M | No | No | No | Yes | Yes | No
| 4 | MemoryAddress Byte #1 | 0x00~0xFF | Byte #1(MSB) | M | No | No | No | Yes | Yes | No
|  | … |  |  | M | No | No | No | Yes | Yes | No
| n | MemoryAddress Byte #n | 0x00~0xFF | Byte #n(LSB) | M | No | No | No | Yes | Yes | No
| n+1 | MemorySize Byte #1 | 0x00~0xFF | Byte #1(MSB) | M | No | No | No | Yes | Yes | No
|  | … |  |  | M | No | No | No | Yes | Yes | No
| n+m | MemorySize Byte #m | 0x00~0xFF | Byte #m(LSB) | M | No | No | No | Yes | Yes | No
[5 empty] | - | - | - | - | -
Block 2: Response Message |  |  |  |  | - | - | - | - | -
| No. of bytes | Description | Byte value (hex) |  | - | - | - | - | -
| 1 | Response SID | 0x74 |  | - | - | - | - | -
| 2 | LengthformatIdentifier | 0x00~0xF0 |  | - | - | - | - | -
| 3 | maxNumberOfBlockLength Byte #1 | 0x00~0xFF | Byte #1(MSB) | - | - | - | - | -
|  | … |  |  | - | - | - | - | -
| n+2 | maxNumberOfBlockLength Byte #n | 0x00~0xFF | Byte #n(LSB) | - | - | - | - | -
[5 empty] | - | - | - | - | -
Block 3: Supported Negative Response Codes |  |  |  |  | - | - | - | - | -
| No. of bytes | Description | Byte value (hex) |  | - | - | - | - | -
| 1 | Negative response | 0x7F |  | M | No | No | No | Yes | Yes | No
| 2 | Request SID | 0x34 |  | M | No | No | No | Yes | Yes | No
| 3 | Value | Texttable | 0x13=incorrectMessageLengthOrInvalidFormat | M | No | No | No | Yes | Yes | No
|  |  |  | 0x22=conditionsNotCorrect | M | No | No | No | Yes | Yes | No
|  |  |  | 0x31=requestOutOfRange | M | No | No | No | Yes | Yes | No
|  |  |  | 0x33=securityAccessDenied | M | No | No | No | Yes | Yes | No
|  |  |  | 0x34=authenticationRequired | M | No | No | No | Yes | Yes | No
|  |  |  | 0x70=uploadDownloadNotAccepted | M | No | No | No | Yes | Yes | No
|  |  |  | 0x72=generalProgrammingFailure | M | No | No | No | Yes | Yes | No
|  |  |  | 0x7F=ServiceNotSupportedInActiveDiagnosticSession | M | Yes | Yes | Yes | No | Yes | Yes
[5 empty] | - | - | - | - | -
Transfer Data Service $36 |  |  |  |  | - | - | - | - | - |  |  | Level 4
Block 1: Request Message |  |  |  |  | - | - | - | - | -
| No. of bytes | Description | Byte value (hex) |  | - | - | - | - | -
| 1 | Request SID | 0x36 |  | M | No | No | No | Yes | Yes | No
| 2 | blockSequenceCounter | 0x00~0xFF |  | M | No | No | No | Yes | Yes | No
[5 empty] | M | No | No | No | Yes | Yes | No
| 3 | transferRequestParameterRecord[#1] | 0x00~0xFF | Byte #1(MSB) | M | No | No | No | Yes | Yes | No
| n+2 | transferRequestParameterRecord[#n] | 0x00~0xFF | Byte #n(LSB) | M | No | No | No | Yes | Yes | No
[5 empty] | - | - | - | - | -
Block 2: Response Message |  |  |  |  | - | - | - | - | -
| No. of bytes | Description | Byte value (hex) |  | - | - | - | - | -
| 1 | Response SID | 0x76 |  | - | - | - | - | -
| 2 | blockSequenceCounter | 0x00~0xFF |  | - | - | - | - | -
[5 empty] | - | - | - | - | -
Block 3: Supported Negative Response Codes |  |  |  |  | - | - | - | - | -
| No. of bytes | Description | Byte value (hex) |  | - | - | - | - | -
| 1 | Negative response | 0x7F |  | M | No | No | No | Yes | Yes | No
| 2 | Request SID | 0x36 |  | M | No | No | No | Yes | Yes | No
| 3 | Value | Texttable | 0x24=requestSequenceError | M | No | No | No | Yes | Yes | No
|  |  |  | 0x31=requestOutOfRange | M | No | No | No | Yes | Yes | No
|  |  |  | 0x13=incorrectMessageLengthOrInvalidFormat | M | No | No | No | Yes | Yes | No
|  |  |  | 0x71=transferDataSuspended | M | No | No | No | Yes | Yes | No
|  |  |  | 0x72=generalProgrammingFailure | M | No | No | No | Yes | Yes | No
|  |  |  | 0x73=wrongBlockSequenceCounter | M | No | No | No | Yes | Yes | No
|  |  |  | 0x92/0x93=voltageTooHigh/voltageTooLow | M | No | No | No | Yes | Yes | No
|  |  |  | 0x7F=ServiceNotSupportedInActiveDiagnosticSession | M | Yes | Yes | Yes | No | Yes | Yes
Request Transfer Exit Service $37 |  |  |  |  | - | - | - | - | - |  |  | Level 4
Block 1: Request Message |  |  |  |  | - | - | - | - | -
| No. of bytes | Description | Byte value (hex) |  | - | - | - | - | -
| 1 | Request SID | 0x37 |  | M | No | No | No | Yes | Yes | No
[5 empty] | - | - | - | - | -
Block 2: Response Message |  |  |  |  | - | - | - | - | -
| No. of bytes | Description | Byte value (hex) |  | - | - | - | - | -
| 1 | Response SID | 0x77 |  | - | - | - | - | -
[5 empty] | - | - | - | - | -
Block 3: Supported Negative Response Codes |  |  |  |  | - | - | - | - | -
| No. of bytes | Description | Byte value (hex) |  | - | - | - | - | -
| 1 | Negative response | 0x7F |  | M | No | No | No | Yes | Yes | No
| 2 | Request SID | 0x37 |  | M | No | No | No | Yes | Yes | No
| 3 | Value | Texttable | 0x13=incorrectMessageLengthOrInvalidFormat | M | No | No | No | Yes | Yes | No
|  |  |  | 0x24=requestSequenceError | M | No | No | No | Yes | Yes | No
|  |  |  | 0x31=requestOutOfRange | M | No | No | No | Yes | Yes | No
|  |  |  | 0x72=generalProgrammingFailure | M | No | No | No | Yes | Yes | No
|  |  |  | 0x7F=ServiceNotSupportedInActiveDiagnosticSession | M | Yes | Yes | Yes | No | Yes | Yes
#End of data

## System DID
Back to first page
DID Number (hex) | DID Name | RWState | Parameter | BytePos (from 0) | BitPos | BitLength | DataType | MethodType | Unit | Application | Boot Loader | Security Level | Requirement | Supported (YES/NO) | Comment
0xF190 | Vehicle Identification Number | R/W | Vehicle Identification Number | 3 | 0 | 136 | ASCII | type=identical |  | R/W | R | R/L0 W/L1/L2 | M | Yes |  | 1
2
0xF110 | ECU name data identifier | R | ECU name | 3 | 0 | 120 | ASCII | type=identical |  | R | N/A | R/L0 | M | Yes |  | 3
4
0xF18C | ECU Serial Number DataIdentifier | R | Read Only | 3 | 0 | 256 | ASCII | type=identical |  | R | R | R/L0 | M | Yes |  | 5
6
0xF102 | ECU Calibration Software Part Number | R | ECU Calibration Number Prefix Byte#0 | 3 | 0 | 8 | ASCII | type=identical |  | R | N/A | R/L0 | M/C | Yes | Mandatory for ECUs where Calibration Part Number is to be reported separately | 7
|  |  | ECU Calibration Number Prefix Byte#1 | 4 | 0 | 8 | ASCII | type=identical | [7 empty] | 8
|  |  | ECU Calibration Number Prefix Byte#2 | 5 | 0 | 8 | ASCII | type=identical | [7 empty] | 9
|  |  | ECU Calibration Number Byte#0 | 6 | 0 | 8 | MSB/LSB UNSIGNED | type=BCD | [7 empty] | 10
|  |  | ECU Calibration Number Byte#1 | 7 | 0 | 8 | MSB/LSB UNSIGNED | type=BCD | [7 empty] | 11
|  |  | ECU Calibration Number Byte#2 | 8 | 0 | 8 | MSB/LSB UNSIGNED | type=BCD | [7 empty] | 12
|  |  | ECU Calibration Number Byte#3 | 9 | 0 | 8 | MSB/LSB UNSIGNED | type=BCD | [7 empty] | 13
|  |  | Supplier Index Number Byte#0 | 10 | 0 | 8 | ASCII | type=identical
|  |  | Release Status Number Byte#0 | 11 | 0 | 8 | ASCII | type=identical
14
0xF103 | ECU Purchase Part Number | R | ECU Part Number Prefix Byte#0 | 3 | 0 | 8 | ASCII | type=identical |  | R | N/A | R/L0 | M | Yes |  | 15
|  |  | ECU Part Number Prefix Byte#1 | 4 | 0 | 8 | ASCII | type=identical | [7 empty] | 16
|  |  | ECU Part Number Prefix Byte#2 | 5 | 0 | 8 | ASCII | type=identical | [7 empty] | 17
|  |  | ECU Part Number Byte#0 | 6 | 0 | 8 | MSB/LSB UNSIGNED | type=BCD | [7 empty] | 18
|  |  | ECU Part Number Byte#1 | 7 | 0 | 8 | MSB/LSB UNSIGNED | type=BCD | [7 empty] | 19
|  |  | ECU Part Number Byte#2 | 8 | 0 | 8 | MSB/LSB UNSIGNED | type=BCD | [7 empty] | 20
|  |  | ECU Part Number Byte#3 | 9 | 0 | 8 | MSB/LSB UNSIGNED | type=BCD | [7 empty] | 21
|  |  | Supplier Index Number Byte#0 | 10 | 0 | 8 | ASCII | type=identical
|  |  | Release Status Number Byte#0 | 11 | 0 | 8 | ASCII | type=identical
22
0xF104 | ECU Application software part number | R | ECU Application Software Number Prefix Byte#0 | 3 | 0 | 8 | ASCII | type=identical |  | R | N/A | R/L0 | M/C | Yes | Mandatory for type 1 ECUs with flashing function and whose application software (ASW) packages can be programmed separately from basic software (BSW), else use DID 0xF188 | 23
|  |  | ECU Application Software Number Prefix Byte#1 | 4 | 0 | 8 | ASCII | type=identical | [7 empty] | 24
|  |  | ECU Application Software Number Prefix Byte#2 | 5 | 0 | 8 | ASCII | type=identical | [7 empty] | 25
|  |  | ECU Application Software Number Byte#0 | 6 | 0 | 8 | MSB/LSB UNSIGNED | type=BCD | [7 empty] | 26
|  |  | ECU Application Software Number Byte#1 | 7 | 0 | 8 | MSB/LSB UNSIGNED | type=BCD | [7 empty] | 27
|  |  | ECU Application Software Number Byte#2 | 8 | 0 | 8 | MSB/LSB UNSIGNED | type=BCD | [7 empty] | 28
|  |  | ECU Application Software Number Byte#3 | 9 | 0 | 8 | MSB/LSB UNSIGNED | type=BCD | [7 empty] | 29
|  |  | Supplier Index Number Byte#0 | 10 | 0 | 8 | ASCII | type=identical
|  |  | Release Status Number Byte#0 | 11 | 0 | 8 | ASCII | type=identical
30
0xF105 | ECU Basic Software Part Number | R | ECU Basic Software Number Prefix Byte#0 | 3 | 0 | 8 | ASCII | type=identical |  | R | N/A | R/L0 | M/C | Yes | Mandatory for type 1 ECUs with flashing function and whose basic software (BSW) packages can be programmed separately from application software (ASW), else use DID 0xF188. | 31
|  |  | ECU Basic Software Number Prefix Byte#1 | 4 | 0 | 8 | ASCII | type=identical | [7 empty] | 32
|  |  | ECU Basic Software Number Prefix Byte#2 | 5 | 0 | 8 | ASCII | type=identical | [7 empty] | 33
|  |  | ECU Basic Software Number Byte#0 | 6 | 0 | 8 | MSB/LSB UNSIGNED | type=BCD | [7 empty] | 34
|  |  | ECU Basic Software Number Byte#1 | 7 | 0 | 8 | MSB/LSB UNSIGNED | type=BCD | [7 empty] | 35
|  |  | ECU Basic Software Number Byte#2 | 8 | 0 | 8 | MSB/LSB UNSIGNED | type=BCD | [7 empty] | 36
|  |  | ECU Basic Software Number Byte#3 | 9 | 0 | 8 | MSB/LSB UNSIGNED | type=BCD | [7 empty] | 37
|  |  | Supplier Index Number Byte#0 | 10 | 0 | 8 | ASCII | type=identical
|  |  | Release Status Number Byte#0 | 11 | 0 | 8 | ASCII | type=identical
38
0xF141 | Vehicle Manufacturer ECU Hardware Part Number Revision Level | R | ECU Hardware Part Number Revision Level | 3 | 0 | 8 | MSB/LSB UNSIGNED | type=BCD |  | R | R | R/L0 | M | Yes |  | 47
48
0xF142 | Vehicle Manufacturer ECU Calibration Part Number Revision Level | R | ECU Calibration Part Number Revision Level | 3 | 0 | 8 | MSB/LSB UNSIGNED | type=BCD |  | R | N/A | R/L0 | M/C | Yes |  | 49
50
0xF143 | Vehicle Manufacturer ECU Purchase Part Number Revision Level | R | ECU Purchase Part Number Revision Level | 3 | 0 | 8 | MSB/LSB UNSIGNED | type=BCD |  | R | N/A | R/L0 | M | Yes |  | 51
52
0xF144 | Vehicle Manufacturer ECU Application Software Part Number Revision Level | R | ECU Application Software Part Number Revision Level | 3 | 0 | 8 | MSB/LSB UNSIGNED | type=BCD |  | R | N/A | R/L0 | M/C | Yes | Mandatory for ECUs with flashing function and whose application software (ASW) packages can be programmed separately from basic software (BSW), else use DID 0xF188 | 53
54
0xF145 | Vehicle Manufacturer ECU Basic Software Part Number Revision Level | R | ECU Basic Software Part Number Revision Level | 3 | 0 | 8 | MSB/LSB UNSIGNED | type=BCD |  | R | N/A | R/L0 | M/C | Yes |  | 55
56
0xF148 | Vehicle Manufacturer ECU Software Part Number Revision Level | R | ECU Software Part Number Revision Level | 3 | 0 | 8 | MSB/LSB UNSIGNED | type=BCD |  | R | N/A | R/L0 | M | Yes |  | 59
60
0xF191 | Vehicle Manufacturer ECU Hardware Number Data Identifier | R | ECU Hardware Number Prefix Byte#0 | 3 | 0 | 8 | ASCII | type=identical |  | R | R | R/L0 | M | Yes |  | 61
|  |  | ECU Hardware Number Prefix Byte#1 | 4 | 0 | 8 | ASCII | type=identical | [7 empty] | 62
|  |  | ECU Hardware Number Prefix Byte#2 | 5 | 0 | 8 | ASCII | type=identical | [7 empty] | 63
|  |  | ECU Hardware Number Byte#0 | 6 | 0 | 8 | MSB/LSB UNSIGNED | type=BCD | [7 empty] | 64
|  |  | ECU Hardware Number Byte#1 | 7 | 0 | 8 | MSB/LSB UNSIGNED | type=BCD | [7 empty] | 65
|  |  | ECU Hardware Number Byte#2 | 8 | 0 | 8 | MSB/LSB UNSIGNED | type=BCD | [7 empty] | 66
|  |  | ECU Hardware Number Byte#3 | 9 | 0 | 8 | MSB/LSB UNSIGNED | type=BCD | [7 empty] | 67
|  |  | Supplier Index Number Byte#0 | 10 | 0 | 8 | ASCII | type=identical
|  |  | Release Status Number Byte#0 | 11 | 0 | 8 | ASCII | type=identical
68
0xF188 | Vehicle Manufacturer ECU Software Number Data Identifier | R | ECU Software Number Prefix Byte#0 | 3 | 0 | 8 | ASCII | type=identical |  | R | N/A | R/L0 | M | Yes | Defined for all ECUs | 69
|  |  | ECU Software Number Prefix Byte#1 | 4 | 0 | 8 | ASCII | type=identical | [7 empty] | 70
|  |  | ECU Software Number Prefix Byte#2 | 5 | 0 | 8 | ASCII | type=identical | [7 empty] | 71
|  |  | ECU Software Number Byte#0 | 6 | 0 | 8 | MSB/LSB UNSIGNED | type=BCD | [7 empty] | 72
|  |  | ECU Software Number Byte#1 | 7 | 0 | 8 | MSB/LSB UNSIGNED | type=BCD | [7 empty] | 73
|  |  | ECU Software Number Byte#2 | 8 | 0 | 8 | MSB/LSB UNSIGNED | type=BCD | [7 empty] | 74
|  |  | ECU Software Number Byte#3 | 9 | 0 | 8 | MSB/LSB UNSIGNED | type=BCD | [7 empty] | 75
|  |  | Supplier Index Number Byte#0 | 10 | 0 | 8 | ASCII | type=identical
|  |  | Release Status Number Byte#0 | 11 | 0 | 8 | ASCII | type=identical
76
0xF18F | Regulation software ID number | R | ECU Part Number Prefix Byte#0 | 3 | 0 | 8 | ASCII | type=identical |  | R | N/A | R/L0 | M/C | Yes | Mandatory for EU market | 15
|  |  | ECU Part Number Prefix Byte#1 | 4 | 0 | 8 | ASCII | type=identical | [7 empty] | 16
|  |  | ECU Part Number Prefix Byte#2 | 5 | 0 | 8 | ASCII | type=identical | [7 empty] | 17
|  |  | ECU Part Number Byte#0 | 6 | 0 | 8 | ASCII | type=identical | [7 empty] | 18
|  |  | ECU Part Number Byte#1 | 7 | 0 | 8 | ASCII | type=identical | [7 empty] | 19
|  |  | ECU Part Number Byte#2 | 8 | 0 | 8 | ASCII | type=identical | [7 empty] | 20
|  |  | ECU Part Number Byte#3 | 9 | 0 | 8 | ASCII | type=identical | [7 empty] | 21
|  |  | ECU Part Number Byte#0 | 10 | 0 | 8 | ASCII | type=identical | [7 empty] | 18
|  |  | ECU Part Number Byte#1 | 11 | 0 | 8 | ASCII | type=identical | [7 empty] | 19
|  |  | ECU Part Number Byte#2 | 12 | 0 | 8 | ASCII | type=identical | [7 empty] | 20
|  |  | ECU Part Number Byte#3 | 13 | 0 | 8 | ASCII | type=identical | [7 empty] | 21
|  |  | Supplier Index Number Byte#0 | 14 | 0 | 8 | ASCII | type=identical
|  |  | Release Status Number Byte#0 | 15 | 0 | 8 | ASCII | type=identical
|  |  | Space | 16 | 0 | 8 | ASCII | type=identical | [7 empty] | 78
|  |  | Revision Number | 17 | 0 | 16 | ASCII | type=identical | [7 empty] | 79
80
0xF186 | Active Diagnostic Session Data Identifier | R | Active Diagnostic Session | 3 | 0 | 8 | State Encoded | type=texttable 0x01=Default Session in Application mode 0x81=Default Session in Bootmode 0x02=Programming Session 0x82=Programming Session in Bootmode 0x03=Extended Diagnostic Session 0x83=Extended Diagnostic Session in Bootmode 0x40=Roller Bench Session 0x41=Coding Session 0x50=EPB Roller Bench Session |  | R | R | R/L0 | M | Yes | The difference in response of read active session in boot mode is made for the purpose of future issue analysis | 81
82
0xF18B | ECU Manufacturing Date | R | ECU Manufacture Date – Year | 3 | 0 | 8 | MSB/LSB UNSIGNED | type=BCD | Year | R | N/A | R/L0 | M | Yes |  | 83
|  |  | ECU Manufacture Date – Month | 4 | 0 | 8 | MSB/LSB UNSIGNED | type=BCD | Month | [6 empty] | 84
|  |  | ECU Manufacture Date –Day | 5 | 0 | 8 | MSB/LSB UNSIGNED | type=BCD | Day | [6 empty] | 85
86
0xF107 | Programming Fingerprint | R/W | programmingDate [byte#1] (YY) | 3 | 0 | 8 | MSB/LSB UNSIGNED | type=BCD | Year | R | R/W | R/L0 W/L4 | M | Yes | Mandatory for the ECUs with flash functionality | 87
|  |  | programmingDate [byte#2] (MM) | 4 | 0 | 8 | MSB/LSB UNSIGNED | type=BCD | Month | [6 empty] | 88
|  |  | programmingDate [byte#3] (DD) | 5 | 0 | 8 | MSB/LSB UNSIGNED | type=BCD | Day | [6 empty] | 89
|  |  | repairShopCodeOrTesterSerialNumber | 6 | 0 | 216 | ASCII | type=identical | [7 empty] | 90
91
0xF131 | Read Programming Fingerprint1 | R | programmingDate1 [byte#1] (YY) | 3 | 0 | 8 | MSB/LSB UNSIGNED | type=BCD | Year | R | R | R/L0 | O | NO | 0xF131 to 0xF135 are the blocked and used to store the programming fingerprint. Programming fingerprint written should use DID 0xF107 by the service 0x2E. The data shall be stored at 0xF131 if the fingerprint data is written for the first time. If another data need to be written (also with 0xF107), block 0xF132 should be filled and so on. Reading 0xF107 shall always return that last programming fingerprint that was written. After the last block of 0xF135 is filled and then if all available block is populated, 0xF132 shall be overwritten, then 0xF133 and so on. 0xF131 should be leaved and can’t be overwritten. DID F131 to F135 shall be readable as same as DID F107 including the length and format. | 92
|  |  | programmingDate1 [byte#2] (MM) | 4 | 0 | 8 | MSB/LSB UNSIGNED | type=BCD | Month | [6 empty] | 93
|  |  | programmingDate1 [byte#3] (DD) | 5 | 0 | 8 | MSB/LSB UNSIGNED | type=BCD | Day | [6 empty] | 94
|  |  | repairShopCodeOrTesterSerialNumber1 | 6 | 0 | 216 | ASCII | type=identical | [7 empty] | 95
96
0xF132 | Read Programming Fingerprint2 | R | programmingDate2 [byte#1] (YY) | 3 | 0 | 8 | MSB/LSB UNSIGNED | type=BCD | Year | R | R | R/L0 | O | NO |  | 97
|  |  | programmingDate2 [byte#2] (MM) | 4 | 0 | 8 | MSB/LSB UNSIGNED | type=BCD | Month | [6 empty] | 98
|  |  | programmingDate2 [byte#3] (DD) | 5 | 0 | 8 | MSB/LSB UNSIGNED | type=BCD | Day | [6 empty] | 99
|  |  | repairShopCodeOrTesterSerialNumber2 | 6 | 0 | 216 | ASCII | type=identical | [7 empty] | 100
101
0xF133 | Read Programming Fingerprint3 | R | programmingDate3 [byte#1] (YY) | 3 | 0 | 8 | MSB/LSB UNSIGNED | type=BCD | Year | R | R | R/L0 | O | NO |  | 102
|  |  | programmingDate3 [byte#2] (MM) | 4 | 0 | 8 | MSB/LSB UNSIGNED | type=BCD | Month | [6 empty] | 103
|  |  | programmingDate3 [byte#3] (DD) | 5 | 0 | 8 | MSB/LSB UNSIGNED | type=BCD | Day | [6 empty] | 104
|  |  | repairShopCodeOrTesterSerialNumber3 | 6 | 0 | 216 | ASCII | type=identical | [7 empty] | 105
106
0xF134 | Read Programming Fingerprint4 | R | programmingDate4 [byte#1] (YY) | 3 | 0 | 8 | MSB/LSB UNSIGNED | type=BCD | Year | R | R | R/L0 | O | NO |  | 107
|  |  | programmingDate4 [byte#2] (MM) | 4 | 0 | 8 | MSB/LSB UNSIGNED | type=BCD | Month | [6 empty] | 108
|  |  | programmingDate4 [byte#3] (DD) | 5 | 0 | 8 | MSB/LSB UNSIGNED | type=BCD | Day | [6 empty] | 109
|  |  | repairShopCodeOrTesterSerialNumber4 | 6 | 0 | 216 | ASCII | type=identical | [7 empty] | 110
111
0xF135 | Read Programming Fingerprint5 | R | programmingDate5 [byte#1] (YY) | 3 | 0 | 8 | MSB/LSB UNSIGNED | type=BCD | Year | R | R | R/L0 | O | NO |  | 112
|  |  | programmingDate5 [byte#2] (MM) | 4 | 0 | 8 | MSB/LSB UNSIGNED | type=BCD | Month | [6 empty] | 113
|  |  | programmingDate5 [byte#3] (DD) | 5 | 0 | 8 | MSB/LSB UNSIGNED | type=BCD | Day | [6 empty] | 114
|  |  | repairShopCodeOrTesterSerialNumber5 | 6 | 0 | 216 | ASCII | type=identical | [7 empty] | 115
116
0xF10A | Coding for CDS Fingerprint | R/W | CDS codingDate [byte#1] (YY) | 3 | 0 | 8 | MSB/LSB UNSIGNED | type=BCD | Year | R/W | N/A | R/L0 W/L3 | M/C | Yes | Mandatory for the ECUs with Coding functionality. | 117
|  |  | CDS codingDate [byte#2] (MM) | 4 | 0 | 8 | MSB/LSB UNSIGNED | type=BCD | Month | [6 empty] | 118
|  |  | CDS codingDate [byte#3] (DD) | 5 | 0 | 8 | MSB/LSB UNSIGNED | type=BCD | Day | [6 empty] | 119
|  |  | CDS repairShopCodeOrTesterSerialNumber | 6 | 0 | 216 | ASCII | type=identical | [7 empty] | 120
121
0xF108 | Coding Data String CDS Data Identifier | R/W | Coding Data String CDS | 3 | 0 | 512 | MSB/LSB UNSIGNED | type=identical |  | R/W | N/A | R/L0 W/L3 | M/C | Yes | Only applicable to ECU which store CDS data Actual length depend on CDS table. | 122
123
0xF115 | Remote configuration | R/W | Coding SOTA String | 3 | 0 | max 8184 | MSB/LSB UNSIGNED | type=identical |  | R/W | N/A | R/L0 W/L3 | M/C | NO | Mandatory for the ECUs with SOTA support | 122
123
0xF111 | Factory Vehicle Order Data VOD Data Identifier | R/W | Factory Vehicle Order Data VOD | 3 | 0 | 2040 | MSB/LSB UNSIGNED | type=identical |  | R/W | N/A | R/L0 W/L3 | M/C | NO | Only applicable to ECUs which subscribe to VOD data with coding sesion 10 41 Actual length depend on VOD table. | 124
125
0xF112 | Current Vehicle Order Data VOD Data Identifier | R/W | Factory Vehicle Order Data VOD | 3 | 0 | 2040 | MSB/LSB UNSIGNED | type=identical |  | R/W | N/A | R/L0 W/L3 | M/C | NO | Only applicable to ECUs which subscribe to VOD data Actual length depend on VOD table. | 126
127
0xF113 | VOD coding finger Print | R/W | ECU Manufacture Date – Year | 3 | 0 | 8 | MSB/LSB UNSIGNED | type=BCD | Year | R/W | N/A | R/L0 W/L3 | M/C | NO | Mandatory for any ECU category 2 | 128
|  |  | ECU Manufacture Date – Month | 4 | 0 | 8 | MSB/LSB UNSIGNED | type=BCD | Month | [6 empty] | 129
|  |  | ECU Manufacture Date –Day | 5 | 0 | 8 | MSB/LSB UNSIGNED | type=BCD | Day | [6 empty] | 130
|  |  | repairShopCodeOrTesterSerialNumber [byte#1] (MSB) | 6 | 0 | 208 | ASCII | type=identical | [7 empty] | 131
|  |  | repairShopCodeOrTesterSerialNumber [byte#27] | 32 | 0 | 8 | ASCII | type=identical | [7 empty] | 132
133
0xF16D | VOD Validation states | R | VOD Validation states | 3 | 0 | 8 | State Encoded | type=texttable 0x00 = Current Configuration Invalid 0x01 = Current Configuration Valid. |  | R | N/A | R/L0 | M/C | NO |  | 148
[14 empty] | NO |  | 149
0xF10F | Service Date | R/W | Service Date – Year | 3 | 0 | 8 | MSB/LSB UNSIGNED | type=BCD | Year | R/W | N/A | R/L0 W/L1 | M/C | Yes |  | 150
|  |  | Service Date – Month | 4 | 0 | 8 | MSB/LSB UNSIGNED | type=BCD | Month | [6 empty] | 151
|  |  | Service Date – Day | 5 | 0 | 8 | MSB/LSB UNSIGNED | type=BCD | Day | [6 empty] | 152
153
0xF101 | Boot Loader Version number | R | ECU Boot loader version number byte#0 | 3 | 0 | 8 | MSB/LSB UNSIGNED | type=BCD |  | R | R | R/L0 | M | Yes | Mandatory for the ECU’s with flash functionality | 206
|  |  | ECU Boot loader version number byte#1 | 4 | 0 | 8 | MSB/LSB UNSIGNED | type=BCD | [7 empty] | 208
209
0x016C | HV Status and Charging Status | R | HV Status | 3 | 0 | 2 | MSB/LSB UNSIGNED | type=texttable 0x00=HV OFF 0x01=HV ON |  | R | N/A | R/L0 | M/C | NO | Only for VCU or CVC | 210
|  |  | HV Charging Status | 3 | 2 | 2 | MSB/LSB UNSIGNED | type=texttable 0x00=Charging OFF 0x01=Charging ON | [7 empty] | 211
212
0xD05B | Software Status Check | R | ECU Software Number Prefix Byte#0 | 3 | 0 | 8 | ASCII | type=identical |  | R | N/A | R/L0 | M/C | NO | Mandatory for all ECUs which support dual bank architecture. | 213
|  |  | ECU Software Number Prefix Byte#1 | 4 | 0 | 8 | ASCII | type=identical | [7 empty] | 214
|  |  | ECU Software Number Prefix Byte#2 | 5 | 0 | 8 | ASCII | type=identical | [7 empty] | 215
|  |  | ECU Software Number Byte#0 | 6 | 0 | 8 | MSB/LSB UNSIGNED | type=BCD | [7 empty] | 216
|  |  | ECU Software Number Byte#1 | 7 | 0 | 8 | MSB/LSB UNSIGNED | type=BCD | [7 empty] | 217
|  |  | ECU Software Number Byte#2 | 8 | 0 | 8 | MSB/LSB UNSIGNED | type=BCD | [7 empty] | 218
|  |  | ECU Software Number Byte#3 | 9 | 0 | 8 | MSB/LSB UNSIGNED | type=BCD | [7 empty] | 219
|  |  | Supplier Index Number Byte#0 | 10 | 0 | 8 | ASCII | type=identical
|  |  | Release Status Number Byte#0 | 11 | 0 | 8 | ASCII | type=identical
|  |  | ECU software status Byte#0 | 12 | 0 | 8 | State Encoded | type=texttable 0x0= Rejected 0x1= Accepted | [7 empty] | 220
221
0xD06B | Signed Software Consistency Check | R | Signed Software Consistency Check | 3 | 0 | 8 | State Encoded | type=texttable 0x0 = Consitency not checked 0x1 = Consistency checked & ok 0x2 = Signature doesn’t match 0x3 = Error and detail of the error |  | R | R | R/L0 | M/C | NO | The difference in response of read active session in boot mode is made for the purpose of future issue analysis | 222
223
0x0179 | Check ECU Control of HV | R | ECU Control Status | 3 | 0 | 8 | State Encoded | type=texttable 0x0 = ECU has Control 0x1 = Routine 0xF001 has control |  | R | N/A | R/L0 | M/C | NO | Mandatory for VCU only | 224
225
0xDD01 | Cabin temperature | R | Cabin temperature | 3 | 0 | 8 | MSB/LSB UNSIGNED | type= ax+b a= 0.5 b= -40 | °C | R | N/A | R/L0 | M | Yes | Mandatory for all ECU’s which support diagnostic | 254
255
0xDD02 | Outside temperature | R | Outside temperature | 3 | 0 | 8 | MSB/LSB UNSIGNED | type= ax+b a= 0.5 b= -40 | °C | R | N/A | R/L0 | M | Yes | Mandatory for all ECU’s which support diagnostic which are located on outside of the vehicle | 256
257
0xDD03 | ECU temperature | R | ECU temperature | 3 | 0 | 8 | MSB/LSB UNSIGNED | type= ax+b a= 1 b= -40 | °C | R | N/A | R/L0 | M/C | Yes | Mandatory for all ECU’s which support diagnostic | 258
259
0xDD04 | ECU Voltage | R | ECU Voltage | 3 | 0 | 16 | MSB/LSB UNSIGNED | type=ax+b (Liner) a=0.1 b=0 | Volt | R | N/A | R/L0 | M/C | Yes | Mandatory for all ECU’s which support diagnostic | 260
261
0xDD05 | Motor RPM | R | Front Motor RPM | 3 | 0 | 16 | MSB/LSB UNSIGNED | type=ax+b(Liner) a=1 b=-20000 | rpm | R | N/A | R/L0 | M | Yes |  | 262
|  |  | Rear Motor RPM | 5 | 0 | 16 | MSB/LSB UNSIGNED | type=ax+b(Liner) a=1 b=-20000 | rpm | R | N/A | R/L0 | M | Yes
263
0xDD09 | Vehicle speed | R | Vehicle speed | 3 | 0 | 13 | MSB/LSB UNSIGNED | type= ax+b a= 0.05625 b= 0 Min: 0 Km/h Max: 300 Km/h | Km/h | R | N/A | R/L0 | M | Yes |  | 264
265
0xF120 | Global Time | R | Year | 3 | 0 | 8 | MSB/LSB UNSIGNED | type=BCD | Year | R | N/A | R/L0 | M | Yes | Mandatory for all ECU’s which support diagnostic | 286
|  |  | Month | 4 | 0 | 8 | MSB/LSB UNSIGNED | type=BCD | Month | [6 empty] | 287
|  |  | Day | 5 | 0 | 8 | MSB/LSB UNSIGNED | type=BCD | Day | [6 empty] | 288
|  |  | Hour | 6 | 0 | 8 | MSB/LSB UNSIGNED | type=BCD | Hour | [6 empty] | 289
|  |  | Minute | 7 | 0 | 8 | MSB/LSB UNSIGNED | type=BCD | Minute | [6 empty] | 290
|  |  | Second | 8 | 0 | 8 | MSB/LSB UNSIGNED | type=BCD | Second | [6 empty] | 291
292
0xF121 | Odometer | R | Odometer | 3 | 0 | 24 | MSB/LSB UNSIGNED | Type = unsigned | Km | R | N/A | R/L0 | M | Yes | Mandatory for all ECU’s which support diagnostic | 293
294
0xF122 | Vehicle Supply Voltage | R | Vehicle Supply Voltage | 3 | 0 | 14 | MSB/LSB UNSIGNED | type=ax+b (Liner) a=0.000975625 b=3 | V | R | N/A | R/L0 | M | Yes | Mandatory for all ECU’s which support diagnostic | 295
296
0xF123 | Ignition status | R | Ignition status | 3 | 0 | 8 | State Encoded | type=texttable 0x00=OFF (Comfort enable) 0x01=ACC (Park) 0x02=ON (Driver Present) 0x03=START (eMotor running) 0x04=SW Update OTA 0x05~0x06=reserved 0x07=invalid |  | R | N/A | R/L0 | M | Yes | Mandatory for all ECU’s which support VOD requirement | 297
298
0xF0FF | Check to see if ECU is currently in Bootloader or Application | R | Active State | 3 | 0 | 8 | State Encoded | type=texttable 0x00 = ECU is currently in Bootloader (at the moment of the request) 0x01 = ECU is currently in Application (at the moment of the request) |  | R | R | R/L0 | M | Yes | Mandatory for all ECUs which supported Diagnostic | 301
300
0xDB11 | Check to see which Flash Memory Bank is currently Active | R | Active Bank | 3 | 0 | 8 | State Encoded | type=texttable 0x00 = Invalid 0x01 = Bank A active 0x02 = Bank B active |  | R | R | R/L0 | M/C | NO | Mandatory for all ECUs which supported Dual Bank Flash Memory | 301
300
0xC001 | SecOC authentication Config | R/W | CS_Authentication_Enable | 3 | 0 | 8 | State Encoded | type=texttable 0x00 = Disable SecOC 0x01 = Enable SecOC |  | R/W | N/A | R/L0 W/L1/L2 | O/M | NO | Mandatory for all ECUs which implemented SecOC | 301
302
0xC002 | Start Verification Time Config | R/W | CS_StartVerification_Time | 3 | 0 | 8 | MSB UNSIGNED | type=identical | Second | R/W | N/A | R/L0 W/L1/L2 | O/M | NO | Mandatory for all ECUs which implemented SecOC Min: 0x03 Max: 0x3C Default: 0x05 | 303
304
0xC003 | Synchronization Period Time Config | R/W | CS_Synchronization_Period_Time | 3 | 0 | 8 | MSB UNSIGNED | type=identical | Second | R/W | N/A | R/L0 W/L1/L2 | O/M | NO | Mandatory for all ECUs which implemented SecOC Min: 0x05 Max: 0x3C Default: 0x0F | 305
306
0xC004 | Resend Time Config | R/W | CS_Resend_Time | 3 | 0 | 16 | MSB UNSIGNED | type=identical | ms | R/W | N/A | R/L0 W/L1/L2 | O/M | NO | Mandatory for all ECUs which implemented SecOC Min: 0x0000 Max: 0x012C Default: 0x0064 | 307
308
0xC005 | Transition Time Config | R/W | CS_Transition_Time | 3 | 0 | 16 | MSB UNSIGNED | type=identical | ms | R/W | N/A | R/L0 W/L1/L2 | O/M | NO | Mandatory for all ECUs which implemented SecOC Min: 0x0000 Max: 0x0BB8 Default: 0x03E8 | 309
310
0xC006 | Read and write the current trip counter Config | R/W | CS_SecOC_TripCnt | 3 | 0 | 32 | MSB UNSIGNED | type=identical |  | R/W | N/A | R/L0 W/L1/L2 | O/M | NO | Mandatory for all ECUs which implemented SecOC Min: 0x0000 Max: 0xFFFFFF Default: 0x0000 | 309
310
0xC007 | Read the current reset counter | R/W | CS_SecOC_ResetCnt | 3 | 0 | 16 | MSB UNSIGNED | type=identical |  | R | N/A | R/L0 | O/M | NO | Mandatory for all ECUs which implemented SecOC Min: 0x0000 Max: 0xFFFF Default: 0x0000 | 309
310
0xC008 | number of consecutive fails | R/W | CS_Verification_Fail_Limit | 3 | 0 | 16 | MSB UNSIGNED | type=identical |  | R/W | N/A | R/L0 W/L1/L2 | O/M | NO | Mandatory for all ECUs which implemented SecOC Min: 0x0000 Max: 0xFFFF Default: 0x0005 | 309
310
0xC101 | Enable/Disable SecureCAN authentication | R/W | CS_Authentication_Enable | 3 | 0 | 8 | Boolean | 0x00 - Disable | \ | R/W | N/A | R/L2 WL2 | O/M | NO | Cybersecurity configuration DIDs
0x01 - Enable
Default value - 0x01
0xC102 | Overwrite value for interval between authentication requests | R/W | CS_Tx_First | 3 | 0 | 16 | Unsigned | Min - 0x0064 (decimal: 100) | \ | R/W | N/A | R/L2 WL2 | O/M | NO | Cybersecurity configuration DIDs
|  |  | Authentication_Interval |  |  |  |  | Max - 0xFFFF (decimal: 65535)
Default - 0x0064 (decimal: 100)
0xC103 | Overwrite activation for Transmit Timeout Limit | R/W | CS_Tx_CycleTime_TimeOutLimit_E | 3 | 0 | 8 | Boolean | 0x00 - Disable | \ | R/W | N/A | R/L2 WL2 | O/M | NO | Cybersecurity configuration DIDs
0x01 - Enable
Default value - 0x01
0xC104 | Overwrite value for Transmit Timeout Limit | R/W | CS_Tx_CycleTime_TimeOutLimit_O | 3 | 0 | 16 | Unsigned | Min - 0x03E8 (decimal: 1000) | \ | R/W | N/A | R/L2 WL2 | O/M | NO | Cybersecurity configuration DIDs
Max - 0xFFFF (decimal: 65535)
Default - 0x0BB8 (decimal: 3000)
0xC105 | Overwrite activation for Transmit Wait for Seed Timeout Limit | R/W | CS_Tx_WaitForSeed_TimeOutLimit_E | 3 | 0 | 8 | Boolean | 0x00 - Disable | \ | R/W | N/A | R/L2 WL2 | O/M | NO | Cybersecurity configuration DIDs
0x01 - Enable
Default value - 0x01
0xC106 | Overwrite value for Transmit Wait for Seed Timeout Limit | R/W | CS_Tx_WaitForSeed_TimeOutLimit_O | 3 | 0 | 16 | Unsigned | Min - 0x0005 (decimal: 5) | \ | R/W | N/A | R/L2 WL2 | O/M | NO | Cybersecurity configuration DIDs
Max - 0xFFFF (decimal: 65535)
Default - 0x00C8 (decimal: 200)
0xC107 | Overwrite activation for Transmit Wait for Key Timeout Limit | R/W | CS_Tx_WaitForKey_TimeOutLimit_E | 3 | 0 | 8 | Boolean | 0x00 - Disable | \ | R/W | N/A | R/L2 WL2 | O/M | NO | Cybersecurity configuration DIDs
0x01 - Enable
Default value - 0x01
0xC108 | Overwrite value for Transmit Wait for Key Timeout Limit | R/W | CS_Tx_WaitForKey_TimeOutLimit_O | 3 | 0 | 16 | Unsigned | Min - 0x0005 (decimal: 5) | \ | R/W | N/A | R/L2 WL2 | O/M | NO | Cybersecurity configuration DIDs
Max - 0xFFFF (decimal: 65535)
Default - 0x00C8 (decimal: 200)
0xC109 | Overwrite activation for Receive Timeout Limit | R/W | CS_Rx_CycleTime_TimeOutLimit_E | 3 | 0 | 8 | Boolean | 0x00 - Disable | \ | R/W | N/A | R/L2 WL2 | O/M | NO | Cybersecurity configuration DIDs
0x01 - Enable
Default value - 0x01
0xC110 | Overwrite value for Receive Timeout Limit | R/W | CS_Rx_CycleTime_TimeOutLimit_O | 3 | 0 | 16 | Unsigned | Min - 0x03E8 (decimal: 1000) | \ | R/W | N/A | R/L2 WL2 | O/M | NO | Cybersecurity configuration DIDs
Max - 0xFFFF (decimal: 65535)
Default - 0x0BB8 (decimal: 3000)
0xC111 | Overwrite activation for Wait Response Limit | R/W | CS_Rx_WaitResponse_E | 3 | 0 | 8 | Boolean | 0x00 - Disable | \ | R/W | N/A | R/L2 WL2 | O/M | NO | Cybersecurity configuration DIDs
0x01 - Enable
Default value - 0x01
0xC112 | Overwrite value for Wait Response Limit | R/W | CS_Rx_WaitResponse_O | 3 | 0 | 16 | Unsigned | Min - 0x0005 (decimal: 5) | \ | R/W | N/A | R/L2 WL2 | O/M | NO | Cybersecurity configuration DIDs
Max - 0xFFFF (decimal: 65535)
Default - 0x00C8 (decimal: 200)
0xC113 | Overwrite activation for Receive Access Fail Limit | R/W | CS_Rx_AccessFailLimit_E | 3 | 0 | 8 | Boolean | 0x00 - Disable | \ | R/W | N/A | R/L2 WL2 | O/M | NO | Cybersecurity configuration DIDs
0x01 - Enable
Default value - 0x01
0xC114 | Overwrite value for Receive Access Fail Limit | R/W | CS_Rx_AccessFailLimit_O | 3 | 0 | 8 | Unsigned | Min - 0x01 (decimal: 1) | \ | R/W | N/A | R/L2 WL2 | O/M | NO | Cybersecurity configuration DIDs
Max - 0xFF (decimal: 255)
Default - 0x05 (decimal: 5)
0xC115 | Overwrite activation for Transmit Authentication Fail Limit | R/W | CS_Tx_AuthFailLimit_E | 3 | 0 | 8 | Boolean | 0x00 - Disable | \ | R/W | N/A | R/L2 WL2 | O/M | NO | Cybersecurity configuration DIDs
0x01 - Enable
Default value - 0x01
0xC116 | Overwrite value for Transmit Authentication Fail Limit | R/W | CS_Tx_AuthFailLimit_O | 3 | 0 | 8 | Unsigned | Min - 0x01 (decimal: 1) | \ | R/W | N/A | R/L2 WL2 | O/M | NO | Cybersecurity configuration DIDs
Max - 0xFF (decimal: 255)
Default - 0x05 (decimal: 5)
60
Key:
M = madatory
O = Optional
M/C = Mandatory Conditional
Key:
M = madatory
O = Optional
M/C = Mandatory Conditional
Key:
M = madatory
O = Optional
M/C = Mandatory Conditional
Key:
M = madatory
O = Optional
M/C = Mandatory Conditional
Key:
M = madatory
O = Optional
M/C = Mandatory Conditional

## ECU DID
Back to first page
DID Number (hex) | DID Name | RWState | Parameter | BytePos (from 0) | BitPos | BitLength | DataType | MethodType | Unit | Application | Boot Loader | Secturity Level | physical min | physical max | Snapshot DID? (YES/NO) | Status | Comment
0xFD00 | 6 motor Position Counts | R | Driver slide motor position count | 3 | 0 | 16 | Unsigned | phy=XX*1 |  | R | N/A | R/L0 | 0 | 65535 | NO
|  |  | Driver backrest motor position count | 5 | 0 | 16 | Unsigned | phy=XX*1 |  |  |  |  | 0 | 65535
|  |  | Driver height motor position count | 7 | 0 | 16 | Unsigned | phy=XX*1 |  |  |  |  | 0 | 65535
|  |  | Passenger slide motor position count | 9 | 0 | 16 | Unsigned | phy=XX*1 |  |  |  |  | 0 | 65535
|  |  | Passenger backrest motor position count | 11 | 0 | 16 | Unsigned | phy=XX*1 |  |  |  |  | 0 | 65535
|  |  | Passenger height motor position count | 13 | 0 | 16 | Unsigned | phy=XX*1 |  |  |  |  | 0 | 65535
0xFD01 | Motor position learning status | R | Driver seat horizontal motor learning status | 3 | 0 | 1 | Enum | 0x0:Invalid; 0x0x1:Valid; |  | R | N/A | R/L0 | 0 | 1 | NO
|  |  | Driver seat backrest motor learning status | 3 | 1 | 1 | Enum | 0x0:Invalid; 0x0x1:Valid; |  |  |  |  | 0 | 1
|  |  | Driver seat height motor learning status | 3 | 2 | 1 | Enum | 0x0:Invalid; 0x0x1:Valid; |  |  |  |  | 0 | 1
|  |  | Passenger seat horizontal motor learning status | 3 | 3 | 1 | Enum | 0x0:Invalid; 0x0x1:Valid; |  |  |  |  | 0 | 1
|  |  | Passenger seat backrest motor learning status | 3 | 4 | 1 | Enum | 0x0:Invalid; 0x0x1:Valid; |  |  |  |  | 0 | 1
|  |  | Passenger seat height motor learning status | 3 | 5 | 1 | Enum | 0x0:Invalid; 0x0x1:Valid; |  |  |  |  | 0 | 1
|  |  | Reserver | 3 | 6 | 2
0xFD02 | Total travel of 6 motors | R | Maximum travel of the Driver seat horizontal motor | 3 | 0 | 16 | Unsigned | phy=XX*1 |  | R | N/A | R/L0 | 0 | 65535 | NO
|  |  | Maximum travel of the Driver seat backrest motor | 5 | 0 | 16 | Unsigned | phy=XX*1 |  |  |  |  | 0 | 65535
|  |  | Maximum travel of Driver seat height motor | 7 | 0 | 16 | Unsigned | phy=XX*1 |  |  |  |  | 0 | 65535
|  |  | Maximum travel of the Passenger seat horizontal motor | 9 | 0 | 16 | Unsigned | phy=XX*1 |  |  |  |  | 0 | 65535
|  |  | Maximum travel of the Passenger seat backrest motor | 11 | 0 | 16 | Unsigned | phy=XX*1 |  |  |  |  | 0 | 65535
|  |  | Maximum travel of Passenger seat height motor | 13 | 0 | 16 | Unsigned | phy=XX*1 |  |  |  |  | 0 | 65535
0xFD03 | error code | R | error code1 | 3 | 0 | 8 | HEX |  |  | R | N/A | R/L0 | 0 | 255 | NO |  | Refer to the Error code table
|  |  | error code2 | 4 | 0 | 8 | HEX | [5 empty] | 0 | 255
|  |  | error code3 | 5 | 0 | 8 | HEX | [5 empty] | 0 | 255
|  |  | error code4 | 6 | 0 | 8 | HEX | [5 empty] | 0 | 255
|  |  | error code5 | 7 | 0 | 8 | HEX | [5 empty] | 0 | 255
|  |  | error code6 | 8 | 0 | 8 | HEX | [5 empty] | 0 | 255
|  |  | error code7 | 9 | 0 | 8 | HEX | [5 empty] | 0 | 255
|  |  | error code8 | 10 | 0 | 8 | HEX | [5 empty] | 0 | 255
|  |  | error code9 | 11 | 0 | 8 | HEX | [5 empty] | 0 | 255
|  |  | error code10 | 12 | 0 | 8 | HEX | [5 empty] | 0 | 255
0xFD04 | Button state | R | Driver seat horizontal forward switch status | 3 | 0 | 1 | Enum | 0x0:Invalid; 0x0x1:Valid; |  | R | N/A | R/L0 | 0 | 1 | NO
|  |  | Driver seat horizontal backward switch status | 3 | 1 | 1 | Enum | 0x0:Invalid; 0x0x1:Valid; |  |  |  |  | 0 | 1
|  |  | Driver seat backrest forward switch status | 3 | 2 | 1 | Enum | 0x0:Invalid; 0x0x1:Valid; |  |  |  |  | 0 | 1
|  |  | Driver seat backrest switch status | 3 | 3 | 1 | Enum | 0x0:Invalid; 0x0x1:Valid; |  |  |  |  | 0 | 1
|  |  | Driver seat height up switch status | 3 | 4 | 1 | Enum | 0x0:Invalid; 0x0x1:Valid; |  |  |  |  | 0 | 1
|  |  | Driver seat height down switch status | 3 | 5 | 1 | Enum | 0x0:Invalid; 0x0x1:Valid; |  |  |  |  | 0 | 1
|  |  | Passenger seat horizontal forward switch status | 3 | 6 | 1 | Enum | 0x0:Invalid; 0x0x1:Valid; |  |  |  |  | 0 | 1
|  |  | Passenger seat horizontal backward switch status | 3 | 7 | 1 | Enum | 0x0:Invalid; 0x0x1:Valid; |  |  |  |  | 0 | 1
|  |  | Passenger seat backrest forward switch status | 4 | 0 | 1 | Enum | 0x0:Invalid; 0x0x1:Valid; |  |  |  |  | 0 | 1
|  |  | Passenger seat backrest switch status | 4 | 1 | 1 | Enum | 0x0:Invalid; 0x0x1:Valid; |  |  |  |  | 0 | 1
|  |  | Passenger seat height up switch status | 4 | 2 | 1 | Enum | 0x0:Invalid; 0x0x1:Valid; |  |  |  |  | 0 | 1
|  |  | Passenger seat height down switch status | 4 | 3 | 1 | Enum | 0x0:Invalid; 0x0x1:Valid; |  |  |  |  | 0 | 1
|  |  | Reserved | 4 | 4 | 4
0xFD06 | Bootloader Try counter | R | Bootloader Try counter | 3 | 0 | 32 | Unsigned | phy=XX*1 |  | R | R | R/L0 | 0 | 4294967295 | NO
0xFD07 | Bootloader Successful counter | R | Bootloader Successful counter | 3 | 0 | 32 | Unsigned | phy=XX*1 |  | R | R | R/L0 | 0 | 4294967295 | NO
0xFD08 | Driver self-learning information | R | The results of the most recent self - learning | 3 | 0 | 8 | Unsigned | phy=XX*1 |  | R | N/A | R/L0 | 0 | 3 | NO
|  |  | self - learning times | 4 | 0 | 16 | Unsigned | phy=XX*1 |  |  |  |  | 0 | 65535
|  |  | year | 6 | 0 | 8 | Unsigned | phy=XX+2000 |  |  |  |  | 2000 | 2255
|  |  | month | 7 | 0 | 8 | Unsigned | phy=XX*1 |  |  |  |  | 0 | 12
|  |  | day | 8 | 0 | 8 | Unsigned | phy=XX*1 |  |  |  |  | 0 | 31
|  |  | hour | 9 | 0 | 8 | Unsigned | phy=XX*1 |  |  |  |  | 0 | 12
0xFD09 | Passenger self-learning information | R | The results of the most recent self - learning | 3 | 0 | 8 | Unsigned | phy=XX*1 |  | R | N/A | R/L0 | 0 | 3 | NO
|  |  | self - learning times | 4 | 0 | 16 | Unsigned | phy=XX*1 |  |  |  |  | 0 | 65535
|  |  | year | 6 | 0 | 8 | Unsigned | phy=XX+2000 |  |  |  |  | 2000 | 2255
|  |  | month | 7 | 0 | 8 | Unsigned | phy=XX*1 |  |  |  |  | 0 | 12
|  |  | day | 8 | 0 | 8 | Unsigned | phy=XX*1 |  |  |  |  | 0 | 31
|  |  | hour | 9 | 0 | 8 | Unsigned | phy=XX*1 |  |  |  |  | 0 | 12
0xFD0A | Flash Fail Reason | R | Fail Reason 1 | 3 | 0 | 8 | HEX |  |  | R | R | R/L0 | 0 | 255 | NO
|  |  | Fail Reason 2 | 4 | 0 | 8 | HEX | [5 empty] | 0 | 255
|  |  | Fail Reason 3 | 5 | 0 | 8 | HEX | [5 empty] | 0 | 255
|  |  | Fail Reason 4 | 6 | 0 | 8 | HEX | [5 empty] | 0 | 255
|  |  | Fail Reason 5 | 7 | 0 | 8 | HEX | [5 empty] | 0 | 255
|  |  | Fail Reason 6 | 8 | 0 | 8 | HEX | [5 empty] | 0 | 255
|  |  | Fail Reason 7 | 9 | 0 | 8 | HEX | [5 empty] | 0 | 255
|  |  | Fail Reason 8 | 10 | 0 | 8 | HEX | [5 empty] | 0 | 255
0xFD0B | ECU Battery Votage | R | The first power supply voltage | 3 | 0 | 16 | Unsigned | phy=XX*0.01 |  | R | R | R/L0 | 0 | 25.5 | NO
|  |  | The Second power supply voltage | 5 | 0 | 16 | Unsigned | phy=XX*0.01 |  |  |  |  | 0 | 25.5
0xF193 | System Supplier ECU Hardware Version | R | ECU Hardware Number Byte#0 | 3 | 0 | 8 | ASCII | type=identical |  | R | N/A | R/L0 | 0 | 255 | NO
|  |  | ECU Hardware Number Byte#1 | 4 | 0 | 8 | ASCII | type=identical |  |  |  |  | 0 | 255
|  |  | ECU Hardware Number Byte#2 | 5 | 0 | 8 | ASCII | type=identical |  |  |  |  | 0 | 255
|  |  | ECU Hardware Number Byte#3 | 6 | 0 | 8 | ASCII | type=identical |  |  |  |  | 0 | 255
|  |  | ECU Hardware Number Byte#4 | 7 | 0 | 8 | ASCII | type=identical |  |  |  |  | 0 | 255
|  |  | ECU Hardware Number Byte#5 | 8 | 0 | 8 | ASCII | type=identical |  |  |  |  | 0 | 255
|  |  | ECU Hardware Number Byte#6 | 9 | 0 | 8 | ASCII | type=identical |  |  |  |  | 0 | 255
|  |  | ECU Hardware Number Byte#7 | 10 | 0 | 8 | ASCII | type=identical |  |  |  |  | 0 | 255
0xF195 | System Supplier ECU Software Version | R | ECU Software Number Byte#0 | 3 | 0 | 8 | ASCII | type=identical |  | R | N/A | R/L0 | 0 | 255 | NO
|  |  | ECU Software Number Byte#1 | 4 | 0 | 8 | ASCII | type=identical |  |  |  |  | 0 | 255
|  |  | ECU Software Number Byte#2 | 5 | 0 | 8 | ASCII | type=identical |  |  |  |  | 0 | 255
|  |  | ECU Software Number Byte#3 | 6 | 0 | 8 | ASCII | type=identical |  |  |  |  | 0 | 255
|  |  | ECU Software Number Byte#4 | 7 | 0 | 8 | ASCII | type=identical |  |  |  |  | 0 | 255
|  |  | ECU Software Number Byte#5 | 8 | 0 | 8 | ASCII | type=identical |  |  |  |  | 0 | 255
|  |  | ECU Software Number Byte#6 | 9 | 0 | 8 | ASCII | type=identical |  |  |  |  | 0 | 255
|  |  | ECU Software Number Byte#7 | 10 | 0 | 8 | ASCII | type=identical |  |  |  |  | 0 | 255
|  |  | ECU Software Number Byte#8 | 11 | 0 | 8 | ASCII | type=identical |  |  |  |  | 0 | 255
|  |  | ECU Software Number Byte#9 | 12 | 0 | 8 | ASCII | type=identical |  |  |  |  | 0 | 255
|  |  | ECU Software Number Byte#10 | 13 | 0 | 8 | ASCII | type=identical |  |  |  |  | 0 | 255
|  |  | ECU Software Number Byte#11 | 14 | 0 | 8 | ASCII | type=identical |  |  |  |  | 0 | 255
|  |  | ECU Software Number Byte#12 | 15 | 0 | 8 | ASCII | type=identical |  |  |  |  | 0 | 255
|  |  | ECU Software Number Byte#13 | 16 | 0 | 8 | ASCII | type=identical |  |  |  |  | 0 | 255
|  |  | ReleaseDate [byte#1] (YY) | 17 | 0 | 8 | ASCII | type=identical |  |  |  |  | 0 | 255
|  |  | ReleaseDate [byte#2] (MM) | 18 | 0 | 8 | ASCII | type=identical |  |  |  |  | 0 | 255
|  |  | ReleaseDate [byte#3] (DD) | 19 | 0 | 8 | ASCII | type=identical |  |  |  |  | 0 | 255
|  |  | ECU Software Number Byte#17 | 20 | 0 | 8 | ASCII | type=identical |  |  |  |  | 0 | 255
|  |  | ECU Software Number Byte#18 | 21 | 0 | 8 | ASCII | type=identical |  |  |  |  | 0 | 255
|  |  | ECU Software Number Byte#19 | 22 | 0 | 8 | ASCII | type=identical |  |  |  |  | 0 | 255
|  |  | ECU Software Number Byte#20 | 23 | 0 | 8 | ASCII | type=identical |  |  |  |  | 0 | 255
|  |  | ECU Software Number Byte#21 | 24 | 0 | 8 | ASCII | type=identical |  |  |  |  | 0 | 255
Supplier could put ECU DID as User Define here

## DTC-List
Back to first page
ECU Pin | DTC Number (hex) | DTC Number | Failure Type Byte and meaning | DTC Name | Priority | Lamp Flag | Repair Action | Monitor Enable Criteria | Monitor Type | Monitor Rate (ms) | Test Failed criteria | Mature Time (ms) | Test Pass Criteria | De-mature Time (ms) | Fault Symptoms | DTC Aging (Driving cycles without failure) | Local snapshot Record | Program | Variant Control | ECU Master | Rationale | Type | Comment
B2/B5/F8/F9 | 0xB111716 | 9117-16 | 16- Circuit Voltage Below Threshold | ECU power supply voltage too low | 1 | Y | Step 1: Verify ECU part numbers. Check that the ECU part numbers match the specifications in the FRS. Step 2: Reflash ECU software if required. If the ECU part number is incorrect, reflash the ECU with the correct software. Step 3: Function Owner/Supplier define this activity/action check based on DTC specific. Check wiring harness, continuity measurement Check ECU pin B2/B5/F8/F9 and measures a voltage below a specified range: 9V volts. Step 4: Clear DTCs. Step 5: Restart the vehicle. Step 6: Read DTCs again. Step 7: If the DTC persists: Contact VF technical support for assistance. Step 8: If the DTC remains after all steps: Replace the ECU. | / | Cyclic | 10 | Continuous detection of battery voltage below 8.5V | 1000 | Continuous detection of battery voltage above 9V | 1000 | The voltage is less than 9.0V and the time is greater than 1s | 40 Times Sleep to wake up | N/A | VF8NP | VN |  |  | VF89NP
B2/B5/F8/F9 | 0xB111717 | 9117-17 | 17-Circuit Voltage Above Threshold | ECU power supply voltage too high | 1 | Y, CVC_GearP_NotPossibleAler | Step 1: Verify ECU part numbers. Check that the ECU part numbers match the specifications in the FRS. Step 2: Reflash ECU software if required. If the ECU part number is incorrect, reflash the ECU with the correct software. Step 3: Function Owner/Supplier define this activity/action check based on DTC specific. Check wiring harness, continuity measurement Check ECU pin B2/B5/F8/F9 and measures a voltage above a specified range: 16V volts. Step 4: Clear DTCs. Step 5: Restart the vehicle. Step 6: Read DTCs again. Step 7: If the DTC persists: Contact VF technical support for assistance. Step 8: If the DTC remains after all steps: Replace the ECU. | / | Cyclic | 10 | Continuous detection of battery voltage above 16.5V | 1000 | Continuous detection of battery voltage below 16V | 1000 | The voltage is greater than 16.0V, and the time is greater than 1s | 40 Times Sleep to wake up | N/A | VF8NP | VN |  |  | VF89NP
D19/D20 | 0xU110087 | D100-87 | 88 - Bus-Off Failure | CAN Bus error | 1 | Y, VCU_HV_DRVsystem_status as Limphome [0xD9] on PT CAN | step1. CAN bus short circuit to ground or power supply step2. Short circuit of CAN bus high and low lines step3. Controller fault power supply, grounding, and self fault Step 1: Measure battery voltage. Using a multimeter, measure voltage at the two battery terminals. Ensure the voltage is within the normal range of 9 V to 16 V. Step 2: Verify ECU part numbers. Check that the ECU part numbers for D19 and D20 match the specifications in the FRS. Step 3: Reflash ECU software if required. If the ECU part number is incorrect, reflash the ECU with the correct software. Step 4: Check the CAN wiring connection: Using multimeter to continuity measurement. Check Resistor between CAN-H and CAN-L from 59 ohm to 66 ohm. Check the CAN-H to GND shall be from 2.75v to 4.5V, Check CAN-L voltage to GND shall be from 0.5v to 2.25v. Check the voltage diffirent between CAN-H and CAN-L from 1.5v to 3v. Step 5: Clear DTCs. Step 6: Restart the vehicle. Step 7: Read DTCs again. Step 8: If the DTC persists: Contact VF technical support for assistance. Step 9: If the DTC remains after all steps: Replace the ECU. | 1) Delay of 2 seconds after network activation 2) Within the normal voltage range | Cyclic | - | ECU detects 8 consecutive entry times into BUSoff | - | ECU resumes sending one frame of message | - | ECU detects 8 consecutive entry times into BUSoff | 40 Times Sleep to wake up | N/A | VF8NP | VN |  |  | VF89NP
N | 0xU110187 | D101-87 | 87- Missing Message | Missing Message | 1 | N | Step 1: Measure battery voltage. Using a multimeter, measure voltage at the two battery terminals. Ensure the voltage is within the normal range of 9 V to 16 V. Step 2: Verify ECU part numbers. Check that the ECU part numbers for D19 and D20 match the specifications in the FRS. Step 3: Reflash ECU software if required. If the ECU part number is incorrect, reflash the ECU with the correct software. Step 4: Check the CAN wiring connection: Using multimeter to continuity measurement. Check Resistor between CAN-H and CAN-L from 59 ohm to 66 ohm. Check the CAN-H to GND shall be from 2.75v to 4.5V, Check CAN-L voltage to GND shall be from 0.5v to 2.25v. Check the voltage diffirent between CAN-H and CAN-L from 1.5v to 3v. Step 5: Clear DTCs. Step 6: Restart the vehicle. Step 7: Read DTCs again. Step 8: If the DTC persists: Contact VF technical support for assistance. Step 9: If the DTC remains after all steps: Replace the ECU. | 1) Delay of 2 seconds after network activation 2) Within the normal voltage range 3)not bus off | Cyclic | 10 | Continuous loss of communication with 0x112 message detected | 1000 | Received one frame 0x112 | - | Lost communication with CVC_S | 40 Times Sleep to wake up | N/A | VF8NP | VN |  |  | VF89NP
D17 | 0xB1B0011 | 9B00-11 | 11 - Circuit Short To Ground | Driver seat heating temperature sensor short circuited to ground | 3 | N | Step 1: Verify ECU part numbers. Check that the ECU part numbers match the specifications in the FRS. Step 2: Reflash ECU software if required. If the ECU part number is incorrect, reflash the ECU with the correct software. Step 3: Function Owner/Supplier define this activity/action check based on DTC specific. Check the voltage between ECU pin D17 and GND, expected value from 0 to 0.1 volts Step 4: Clear DTCs. Step 5: Restart the vehicle. Step 6: Read DTCs again. Step 7: If the DTC persists: Contact VF technical support for assistance. Step 8: If the DTC remains after all steps: Replace the ECU. | 1) Turn the ignition switch to the ON position and delay for 2 seconds 2) Within the normal voltage range | Cyclic | 10 | detect sensor voltage lower 0.1V | 2000 | voltage greater than 0.3V | 1000 | Driver's heating sensor short circuited to ground | 40 Times Sleep to wake up | N/A | VF8NP | VN |  |  | VF89NP
D17 | 0xB1B0012 | 9B00-12 | 12 - Circuit Short To Battery | The driver seat heating temperature sensor is short circuited to the power supply or open circuited | 3 | N | Step 1: Verify ECU part numbers. Check that the ECU part numbers match the specifications in the FRS. Step 2: Reflash ECU software if required. If the ECU part number is incorrect, reflash the ECU with the correct software. Step 3: Function Owner/Supplier define this activity/action check based on DTC specific. Check the voltage between ECU pin D17 and battery positive, expected value greater than 4.9V volts Step 4: Clear DTCs. Step 5: Restart the vehicle. Step 6: Read DTCs again. Step 7: If the DTC persists: Contact VF technical support for assistance. Step 8: If the DTC remains after all steps: Replace the ECU. | 1) Turn the ignition switch to the ON position and delay for 2 seconds 2) Within the normal voltage range | Cyclic | 10 | detect sensor voltage greater than 4.9V | 2000 | voltage less than 4.5V | 1000 | The driver seat heating temperature sensor is short circuited to the power supply or open circuited | 40 Times Sleep to wake up | N/A | VF8NP | VN |  |  | VF89NP
F4 | 0xB1B0013 | 9B01-13 | 13 - Circuit Open | Driver Heating output open circuit(Offline diagnosis) | 3 | N | Step 1: Verify ECU part numbers. Check that the ECU part numbers match the specifications in the FRS. Step 2: Reflash ECU software if required. If the ECU part number is incorrect, reflash the ECU with the correct software. Step 3: Function Owner/Supplier define this activity/action check based on DTC specific. Check wiring harnes, Detect Heating output open circuit Step 4: Clear DTCs. Step 5: Restart the vehicle. Step 6: Read DTCs again. Step 7: If the DTC persists: Contact VF technical support for assistance. Step 8: If the DTC remains after all steps: Replace the ECU. | 1) Turn the ignition switch to the ON position and delay for 2 seconds 2) Within the normal voltage range 3)Heating not turned on | Cyclic | 10000 | Detect Heating output open circuit | 1000 | DetectHeating output open circuit recovery | 1000 | Driver Heating output open circuit | 40 Times Sleep to wake up | N/A | VF8NP | VN |  |  | VF89NP
F4 | 0xB1B0112 | 9B01-12 | 12 - Circuit Short To Battery | The driver heating system is short circuited to the power supply(Offline diagnosis) | 2 | N | Step 1: Verify ECU part numbers. Check that the ECU part numbers match the specifications in the FRS. Step 2: Reflash ECU software if required. If the ECU part number is incorrect, reflash the ECU with the correct software. Step 3: Function Owner/Supplier define this activity/action check based on DTC specific. Detect Heating output short to battery Step 4: Clear DTCs. Step 5: Restart the vehicle. Step 6: Read DTCs again. Step 7: If the DTC persists: Contact VF technical support for assistance. Step 8: If the DTC remains after all steps: Replace the ECU. | 1) Turn the ignition switch to the ON position and delay for 2 seconds 2) Within the normal voltage range 3)Heating not turned on | Cyclic | 10000 | Detect Heating output short to battery | 1000 | DetectHeating output short to battery recovery | 1000 | Driver Heating output short to battery | 40 Times Sleep to wake up | N/A | VF8NP | VN |  |  | VF89NP
F4 | 0xB1B0111 | 9B01-11 | 11 - Circuit Short To Ground | Driver heating output overcurrent fault or short circuit to ground (online diagnosis) | 2 | N | Step 1: Verify ECU part numbers. Check that the ECU part numbers match the specifications in the FRS. Step 2: Reflash ECU software if required. If the ECU part number is incorrect, reflash the ECU with the correct software. Step 3: Function Owner/Supplier define this activity/action check based on DTC specific. Overcurrent fault detected for 3 consecutive times after heating is turned on Step 4: Clear DTCs. Step 5: Restart the vehicle. Step 6: Read DTCs again. Step 7: If the DTC persists: Contact VF technical support for assistance. Step 8: If the DTC remains after all steps: Replace the ECU. | 1) Turn the ignition switch to the ON position and delay for 2 seconds 2) Within the normal voltage range 3)Heating turned on | Cyclic | 10 | Overcurrent fault detected for 3 consecutive times after heating is turned on | - | No heating overcurrent fault detected after heating is turned on | 1000 | Driver heating output overcurrent fault or short circuit to ground | 40 Times Sleep to wake up | N/A | VF8NP | VN |  |  | VF89NP
D37 | 0xB1B0211 | 9B02-11 | 11 - Circuit Short To Ground | Passenger seat heating temperature sensor short circuited to ground | 3 | N | Step 1: Verify ECU part numbers. Check that the ECU part numbers match the specifications in the FRS. Step 2: Reflash ECU software if required. If the ECU part number is incorrect, reflash the ECU with the correct software. Step 3: Function Owner/Supplier define this activity/action check based on DTC specific. Check the voltage between ECU pin D37 and GND, expected value from 0 to 0.1 volts Step 4: Clear DTCs. Step 5: Restart the vehicle. Step 6: Read DTCs again. Step 7: If the DTC persists: Contact VF technical support for assistance. Step 8: If the DTC remains after all steps: Replace the ECU. | 1) Turn the ignition switch to the ON position and delay for 2 seconds 2) Within the normal voltage range | Cyclic | 10 | detect sensor voltage lower 0.1V | 2000 | voltage greater than 0.3V | 1000 | Passenger's heating sensor short circuited to ground | 40 Times Sleep to wake up | N/A | VF8NP | VN |  |  | VF89NP
D37 | 0xB1B0212 | 9B02-12 | 12 - Circuit Short To Battery | The Passenger seat heating temperature sensor is short circuited to the power supply or open circuited | 3 | N | Step 1: Verify ECU part numbers. Check that the ECU part numbers match the specifications in the FRS. Step 2: Reflash ECU software if required. If the ECU part number is incorrect, reflash the ECU with the correct software. Step 3: Function Owner/Supplier define this activity/action check based on DTC specific. Check the voltage between ECU pin D37 and battery positive, expected value greater than 4.9V volts Step 4: Clear DTCs. Step 5: Restart the vehicle. Step 6: Read DTCs again. Step 7: If the DTC persists: Contact VF technical support for assistance. Step 8: If the DTC remains after all steps: Replace the ECU. | 1) Turn the ignition switch to the ON position and delay for 2 seconds 2) Within the normal voltage range | Cyclic | 10 | detect sensor voltage greater than 4.9V | 2000 | voltage less than 4.5V | 1000 | The Passenger seat heating temperature sensor is short circuited to the power supply or open circuited | 40 Times Sleep to wake up | N/A | VF8NP | VN |  |  | VF89NP
F1 | 0xB1B0313 | 9B03-13 | 13 - Circuit Open | Passenger Heating output open circuit(Offline diagnosis) | 3 | N | Step 1: Verify ECU part numbers. Check that the ECU part numbers match the specifications in the FRS. Step 2: Reflash ECU software if required. If the ECU part number is incorrect, reflash the ECU with the correct software. Step 3: Function Owner/Supplier define this activity/action check based on DTC specific. Check wiring harnes, Detect Heating output open circuit Step 4: Clear DTCs. Step 5: Restart the vehicle. Step 6: Read DTCs again. Step 7: If the DTC persists: Contact VF technical support for assistance. Step 8: If the DTC remains after all steps: Replace the ECU. | 1) Turn the ignition switch to the ON position and delay for 2 seconds 2) Within the normal voltage range 3)Heating not turned on | Cyclic | 10000 | Detect Heating output open circuit | 1000 | DetectHeating output open circuit recovery | 1000 | Passenger Heating output open circuit | 40 Times Sleep to wake up | N/A | VF8NP | VN |  |  | VF89NP
F1 | 0xB1B0312 | 9B03-12 | 12 - Circuit Short To Battery | The Passenger heating system is short circuited to the power supply(Offline diagnosis) | 2 | N | Step 1: Verify ECU part numbers. Check that the ECU part numbers match the specifications in the FRS. Step 2: Reflash ECU software if required. If the ECU part number is incorrect, reflash the ECU with the correct software. Step 3: Function Owner/Supplier define this activity/action check based on DTC specific. Detect Heating output short to battery Step 4: Clear DTCs. Step 5: Restart the vehicle. Step 6: Read DTCs again. Step 7: If the DTC persists: Contact VF technical support for assistance. Step 8: If the DTC remains after all steps: Replace the ECU. | 1) Turn the ignition switch to the ON position and delay for 2 seconds 2) Within the normal voltage range 3)Heating not turned on | Cyclic | 10000 | Detect Heating output short to battery | 1000 | DetectHeating output short to battery recovery | 1000 | Passenger Heating output short to battery | 40 Times Sleep to wake up | N/A | VF8NP | VN |  |  | VF89NP
F1 | 0xB1B0311 | 9B03-11 | 11 - Circuit Short To Ground | Passenger heating output overcurrent fault or short circuit to ground (online diagnosis) | 2 | N | Step 1: Verify ECU part numbers. Check that the ECU part numbers match the specifications in the FRS. Step 2: Reflash ECU software if required. If the ECU part number is incorrect, reflash the ECU with the correct software. Step 3: Function Owner/Supplier define this activity/action check based on DTC specific. Overcurrent fault detected for 3 consecutive times after heating is turned on Step 4: Clear DTCs. Step 5: Restart the vehicle. Step 6: Read DTCs again. Step 7: If the DTC persists: Contact VF technical support for assistance. Step 8: If the DTC remains after all steps: Replace the ECU. | 1) Turn the ignition switch to the ON position and delay for 2 seconds 2) Within the normal voltage range 3)Heating turned on | Cyclic | 10 | Overcurrent fault detected for 3 consecutive times after heating is turned on | - | No heating overcurrent fault detected after heating is turned on | 1000 | Passenger heating output overcurrent fault or short circuit to ground | 40 Times Sleep to wake up | N/A | VF8NP | VN |  |  | VF89NP
D8 | 0xB1B0411 | 9B04-11 | 11 - Circuit Short To Ground | Second row left seat heating temperature sensor short circuited to ground | 3 | N | Step 1: Verify ECU part numbers. Check that the ECU part numbers match the specifications in the FRS. Step 2: Reflash ECU software if required. If the ECU part number is incorrect, reflash the ECU with the correct software. Step 3: Function Owner/Supplier define this activity/action check based on DTC specific. Check the voltage between ECU pin D8 and GND, expected value from 0 to 0.1 volts Step 4: Clear DTCs. Step 5: Restart the vehicle. Step 6: Read DTCs again. Step 7: If the DTC persists: Contact VF technical support for assistance. Step 8: If the DTC remains after all steps: Replace the ECU. | 1) Turn the ignition switch to the ON position and delay for 2 seconds 2) Within the normal voltage range | Cyclic | 10 | detect sensor voltage lower 0.1V | 2000 | voltage greater than 0.3V | 1000 | Second row left's heating sensor short circuited to ground | 40 Times Sleep to wake up | N/A | VF8NP | VN |  |  | VF89NP
D8 | 0xB1B0412 | 9B04-12 | 12 - Circuit Short To Battery | The Second row left seat heating temperature sensor is short circuited to the power supply or open circuited | 3 | N | Step 1: Verify ECU part numbers. Check that the ECU part numbers match the specifications in the FRS. Step 2: Reflash ECU software if required. If the ECU part number is incorrect, reflash the ECU with the correct software. Step 3: Function Owner/Supplier define this activity/action check based on DTC specific. Check the voltage between ECU pin D8 and battery positive, expected value greater than 4.9V volts Step 4: Clear DTCs. Step 5: Restart the vehicle. Step 6: Read DTCs again. Step 7: If the DTC persists: Contact VF technical support for assistance. Step 8: If the DTC remains after all steps: Replace the ECU. | 1) Turn the ignition switch to the ON position and delay for 2 seconds 2) Within the normal voltage range | Cyclic | 10 | detect sensor voltage greater than 4.9V | 2000 | voltage less than 4.5V | 1000 | The Second row left seat heating temperature sensor is short circuited to the power supply or open circuited | 40 Times Sleep to wake up | N/A | VF8NP | VN |  |  | VF89NP
F5 | 0xB1B0513 | 9B05-13 | 13 - Circuit Open | Second row left Heating output open circuit(Offline diagnosis) | 3 | N | Step 1: Verify ECU part numbers. Check that the ECU part numbers match the specifications in the FRS. Step 2: Reflash ECU software if required. If the ECU part number is incorrect, reflash the ECU with the correct software. Step 3: Function Owner/Supplier define this activity/action check based on DTC specific. Check wiring harnes, Detect Heating output open circuit Step 4: Clear DTCs. Step 5: Restart the vehicle. Step 6: Read DTCs again. Step 7: If the DTC persists: Contact VF technical support for assistance. Step 8: If the DTC remains after all steps: Replace the ECU. | 1) Turn the ignition switch to the ON position and delay for 2 seconds 2) Within the normal voltage range 3)Heating not turned on | Cyclic | 10000 | Detect Heating output open circuit | 1000 | DetectHeating output open circuit recovery | 1000 | Second row left Heating output open circuit | 40 Times Sleep to wake up | N/A | VF8NP | VN |  |  | VF89NP
F5 | 0xB1B0512 | 9B05-12 | 12 - Circuit Short To Battery | The Second row left heating system is short circuited to the power supply(Offline diagnosis) | 2 | N | Step 1: Verify ECU part numbers. Check that the ECU part numbers match the specifications in the FRS. Step 2: Reflash ECU software if required. If the ECU part number is incorrect, reflash the ECU with the correct software. Step 3: Function Owner/Supplier define this activity/action check based on DTC specific. Detect Heating output short to battery Step 4: Clear DTCs. Step 5: Restart the vehicle. Step 6: Read DTCs again. Step 7: If the DTC persists: Contact VF technical support for assistance. Step 8: If the DTC remains after all steps: Replace the ECU. | 1) Turn the ignition switch to the ON position and delay for 2 seconds 2) Within the normal voltage range 3)Heating not turned on | Cyclic | 10000 | Detect Heating output short to battery | 1000 | DetectHeating output short to battery recovery | 1000 | Second row left Heating output short to battery | 40 Times Sleep to wake up | N/A | VF8NP | VN |  |  | VF89NP
F5 | 0xB1B0511 | 9B05-11 | 11 - Circuit Short To Ground | Second row left heating output overcurrent fault or short circuit to ground (online diagnosis) | 2 | N | Step 1: Verify ECU part numbers. Check that the ECU part numbers match the specifications in the FRS. Step 2: Reflash ECU software if required. If the ECU part number is incorrect, reflash the ECU with the correct software. Step 3: Function Owner/Supplier define this activity/action check based on DTC specific. Overcurrent fault detected for 3 consecutive times after heating is turned on Step 4: Clear DTCs. Step 5: Restart the vehicle. Step 6: Read DTCs again. Step 7: If the DTC persists: Contact VF technical support for assistance. Step 8: If the DTC remains after all steps: Replace the ECU. | 1) Turn the ignition switch to the ON position and delay for 2 seconds 2) Within the normal voltage range 3)Heating turned on | Cyclic | 10 | Overcurrent fault detected for 3 consecutive times after heating is turned on | - | No heating overcurrent fault detected after heating is turned on | 1000 | Second row left heating output overcurrent fault or short circuit to ground | 40 Times Sleep to wake up | N/A | VF8NP | VN |  |  | VF89NP
D28 | 0xB1B0611 | 9B06-11 | 11 - Circuit Short To Ground | Second row right seat heating temperature sensor short circuited to ground | 3 | N | Step 1: Verify ECU part numbers. Check that the ECU part numbers match the specifications in the FRS. Step 2: Reflash ECU software if required. If the ECU part number is incorrect, reflash the ECU with the correct software. Step 3: Function Owner/Supplier define this activity/action check based on DTC specific. Check the voltage between ECU pin D28 and GND, expected value from 0 to 0.1 volts Step 4: Clear DTCs. Step 5: Restart the vehicle. Step 6: Read DTCs again. Step 7: If the DTC persists: Contact VF technical support for assistance. Step 8: If the DTC remains after all steps: Replace the ECU. | 1) Turn the ignition switch to the ON position and delay for 2 seconds 2) Within the normal voltage range | Cyclic | 10 | detect sensor voltage lower 0.1V | 2000 | voltage greater than 0.3V | 1000 | Second row right's heating sensor short circuited to ground | 40 Times Sleep to wake up | N/A | VF8NP | VN |  |  | VF89NP
D28 | 0xB1B0612 | 9B06-12 | 12 - Circuit Short To Battery | The Second row right seat heating temperature sensor is short circuited to the power supply or open circuited | 3 | N | Step 1: Verify ECU part numbers. Check that the ECU part numbers match the specifications in the FRS. Step 2: Reflash ECU software if required. If the ECU part number is incorrect, reflash the ECU with the correct software. Step 3: Function Owner/Supplier define this activity/action check based on DTC specific. Check the voltage between ECU pin D28 and battery positive, expected value greater than 4.9V volts Step 4: Clear DTCs. Step 5: Restart the vehicle. Step 6: Read DTCs again. Step 7: If the DTC persists: Contact VF technical support for assistance. Step 8: If the DTC remains after all steps: Replace the ECU. | 1) Turn the ignition switch to the ON position and delay for 2 seconds 2) Within the normal voltage range | Cyclic | 10 | detect sensor voltage greater than 4.9V | 2000 | voltage less than 4.5V | 1000 | The Second row right seat heating temperature sensor is short circuited to the power supply or open circuited | 40 Times Sleep to wake up | N/A | VF8NP | VN |  |  | VF89NP
F7 | 0xB1B0713 | 9B07-13 | 13 - Circuit Open | Second row right Heating output open circuit(Offline diagnosis) | 3 | N | Step 1: Verify ECU part numbers. Check that the ECU part numbers match the specifications in the FRS. Step 2: Reflash ECU software if required. If the ECU part number is incorrect, reflash the ECU with the correct software. Step 3: Function Owner/Supplier define this activity/action check based on DTC specific. Check wiring harnes, Detect Heating output open circuit Step 4: Clear DTCs. Step 5: Restart the vehicle. Step 6: Read DTCs again. Step 7: If the DTC persists: Contact VF technical support for assistance. Step 8: If the DTC remains after all steps: Replace the ECU. | 1) Turn the ignition switch to the ON position and delay for 2 seconds 2) Within the normal voltage range 3)Heating not turned on | Cyclic | 10000 | Detect Heating output open circuit | 1000 | DetectHeating output open circuit recovery | 1000 | Second row right Heating output open circuit | 40 Times Sleep to wake up | N/A | VF8NP | VN |  |  | VF89NP
F7 | 0xB1B0712 | 9B07-12 | 12 - Circuit Short To Battery | The Second row right heating system is short circuited to the power supply(Offline diagnosis) | 2 | N | Step 1: Verify ECU part numbers. Check that the ECU part numbers match the specifications in the FRS. Step 2: Reflash ECU software if required. If the ECU part number is incorrect, reflash the ECU with the correct software. Step 3: Function Owner/Supplier define this activity/action check based on DTC specific. Detect Heating output short to battery Step 4: Clear DTCs. Step 5: Restart the vehicle. Step 6: Read DTCs again. Step 7: If the DTC persists: Contact VF technical support for assistance. Step 8: If the DTC remains after all steps: Replace the ECU. | 1) Turn the ignition switch to the ON position and delay for 2 seconds 2) Within the normal voltage range 3)Heating not turned on | Cyclic | 10000 | Detect Heating output short to battery | 1000 | DetectHeating output short to battery recovery | 1000 | Second row right Heating output short to battery | 40 Times Sleep to wake up | N/A | VF8NP | VN |  |  | VF89NP
F7 | 0xB1B0711 | 9B07-11 | 11 - Circuit Short To Ground | Second row right heating output overcurrent fault or short circuit to ground (online diagnosis) | 2 | N | Step 1: Verify ECU part numbers. Check that the ECU part numbers match the specifications in the FRS. Step 2: Reflash ECU software if required. If the ECU part number is incorrect, reflash the ECU with the correct software. Step 3: Function Owner/Supplier define this activity/action check based on DTC specific. Overcurrent fault detected for 3 consecutive times after heating is turned on Step 4: Clear DTCs. Step 5: Restart the vehicle. Step 6: Read DTCs again. Step 7: If the DTC persists: Contact VF technical support for assistance. Step 8: If the DTC remains after all steps: Replace the ECU. | 1) Turn the ignition switch to the ON position and delay for 2 seconds 2) Within the normal voltage range 3)Heating turned on | Cyclic | 10 | Overcurrent fault detected for 3 consecutive times after heating is turned on | - | No heating overcurrent fault detected after heating is turned on | 1000 | Second row right heating output overcurrent fault or short circuit to ground | 40 Times Sleep to wake up | N/A | VF8NP | VN |  |  | VF89NP
D14 | 0xB1B1311 | 9B13-11 | 11 - Circuit Short To Ground | Driver seat cushion ventilation PWM control signal short circuit to ground fault (offline diagnosis) | 2 | N | Step 1: Verify ECU part numbers. Check that the ECU part numbers match the specifications in the FRS. Step 2: Reflash ECU software if required. If the ECU part number is incorrect, reflash the ECU with the correct software. Step 3: Function Owner/Supplier define this activity/action check based on DTC specific. Check the voltage between ECU pin D14 and GND, expected value from 0 to 0.3 volts Step 4: Clear DTCs. Step 5: Restart the vehicle. Step 6: Read DTCs again. Step 7: If the DTC persists: Contact VF technical support for assistance. Step 8: If the DTC remains after all steps: Replace the ECU. | 1) Turn the ignition switch to the ON position and delay for 2 seconds 2) Within the normal voltage range 3)FAN not turned on | Cyclic | 10 | Detecting control signal output pin voltage below 0.3V | 2000 | Detect that the output pin voltage of the control signal is higher than 1.2V | 1000 | Driver seat cushion ventilation PWM control signal short circuit to ground fault | 40 Times Sleep to wake up | N/A | VF8NP | VN |  |  | VF89NP
D34 | 0xB1B1511 | 9B15-11 | 11 - Circuit Short To Ground | Passenger seat cushion ventilation PWM control signal short circuit to ground fault (offline diagnosis) | 2 | N | Step 1: Verify ECU part numbers. Check that the ECU part numbers match the specifications in the FRS. Step 2: Reflash ECU software if required. If the ECU part number is incorrect, reflash the ECU with the correct software. Step 3: Function Owner/Supplier define this activity/action check based on DTC specific. Check the voltage between ECU pin D34 and GND, expected value from 0 to 0.3 volts Step 4: Clear DTCs. Step 5: Restart the vehicle. Step 6: Read DTCs again. Step 7: If the DTC persists: Contact VF technical support for assistance. Step 8: If the DTC remains after all steps: Replace the ECU. | 1) Turn the ignition switch to the ON position and delay for 2 seconds 2) Within the normal voltage range 3)FAN not turned on | Cyclic | 10 | Detecting control signal output pin voltage below 0.3V | 2000 | Detect that the output pin voltage of the control signal is higher than 1.2V | 1000 | Passenger seat cushion ventilation PWM control signal short circuit to ground fault | 40 Times Sleep to wake up | N/A | VF8NP | VN |  |  | VF89NP
D13 | 0xB1B1711 | 9B17-11 | 11 - Circuit Short To Ground | Second row left seat cushion ventilation PWM control signal short circuit to ground fault (offline diagnosis) | 2 | N | Step 1: Verify ECU part numbers. Check that the ECU part numbers match the specifications in the FRS. Step 2: Reflash ECU software if required. If the ECU part number is incorrect, reflash the ECU with the correct software. Step 3: Function Owner/Supplier define this activity/action check based on DTC specific. Check the voltage between ECU pin D13 and GND, expected value from 0 to 0.3 volts Step 4: Clear DTCs. Step 5: Restart the vehicle. Step 6: Read DTCs again. Step 7: If the DTC persists: Contact VF technical support for assistance. Step 8: If the DTC remains after all steps: Replace the ECU. | 1) Turn the ignition switch to the ON position and delay for 2 seconds 2) Within the normal voltage range 3)FAN not turned on | Cyclic | 10 | Detecting control signal output pin voltage below 0.3V | 2000 | Detect that the output pin voltage of the control signal is higher than 1.2V | 1000 | Second row left seat cushion ventilation PWM control signal short circuit to ground fault | 40 Times Sleep to wake up | N/A | VF8NP | VN |  |  | VF89NP
D33 | 0xB1B1911 | 9B19-11 | 11 - Circuit Short To Ground | Second row right seat cushion ventilation PWM control signal short circuit to ground fault (offline diagnosis) | 2 | N | Step 1: Verify ECU part numbers. Check that the ECU part numbers match the specifications in the FRS. Step 2: Reflash ECU software if required. If the ECU part number is incorrect, reflash the ECU with the correct software. Step 3: Function Owner/Supplier define this activity/action check based on DTC specific. Check the voltage between ECU pin D33 and GND, expected value from 0 to 0.3 volts Step 4: Clear DTCs. Step 5: Restart the vehicle. Step 6: Read DTCs again. Step 7: If the DTC persists: Contact VF technical support for assistance. Step 8: If the DTC remains after all steps: Replace the ECU. | 1) Turn the ignition switch to the ON position and delay for 2 seconds 2) Within the normal voltage range 3)FAN not turned on | Cyclic | 10 | Detecting control signal output pin voltage below 0.3V | 2000 | Detect that the output pin voltage of the control signal is higher than 1.2V | 1000 | Second row right seat cushion ventilation PWM control signal short circuit to ground fault | 40 Times Sleep to wake up | N/A | VF8NP | VN |  |  | VF89NP
D6 | 0xB1B2010 | 9B20-10 | 10 - Hall signal loss | Driver seat horizontal motor Hall sensor lost(Online Diagnosis) | 3 | N | Step 1: Verify ECU part numbers. Check that the ECU part numbers match the specifications in the FRS. Step 2: Reflash ECU software if required. If the ECU part number is incorrect, reflash the ECU with the correct software. Step 3: Function Owner/Supplier define this activity/action check based on DTC specific. Check pin D6 no change in hall signal for 1 second Step 4: Clear DTCs. Step 5: Restart the vehicle. Step 6: Read DTCs again. Step 7: If the DTC persists: Contact VF technical support for assistance. Step 8: If the DTC remains after all steps: Replace the ECU. | 1) Turn the ignition switch to the ON position and delay for 2 seconds 2) Within the normal voltage range 3)Motor Running | Cyclic | 10 | Detect no change in hall signal for 1 second | 1000 | Detected periodic variation in hall signal | - | Driver seat horizontal motor overcurrent fault | 40 Times Sleep to wake up | N/A | VF8NP | VN |  |  | VF89NP
B1/B4 | 0xB1B2011 | 9B20-11 | 11 - Circuit Short To Ground | Driver seat horizontal motor output short circuited to ground(Offline diagnosis) | 2 | N | Step 1: Verify ECU part numbers. Check that the ECU part numbers match the specifications in the FRS. Step 2: Reflash ECU software if required. If the ECU part number is incorrect, reflash the ECU with the correct software. Step 3: Function Owner/Supplier define this activity/action check based on DTC specific. Check ECU pin B1/B4 motor output short circuit to ground Step 4: Clear DTCs. Step 5: Restart the vehicle. Step 6: Read DTCs again. Step 7: If the DTC persists: Contact VF technical support for assistance. Step 8: If the DTC remains after all steps: Replace the ECU. | 1) Turn the ignition switch to the ON position and delay for 2 seconds 2) Within the normal voltage range 3)Motor Not Running | Cyclic | 10000 | Detected motor output short circuit to ground for 1000ms | 1000 | Detect that the motor output is not short circuited to ground for 1000ms | 1000 | Driver seat horizontal motor output short circuited to ground | 40 Times Sleep to wake up | N/A | VF8NP | VN |  |  | VF89NP
B1/B4 | 0xB1B2012 | 9B20-12 | 12 - Circuit Short To Battery | Driver seat horizontal motor output short circuited to Battery(Offline diagnosis) | 2 | N | Step 1: Verify ECU part numbers. Check that the ECU part numbers match the specifications in the FRS. Step 2: Reflash ECU software if required. If the ECU part number is incorrect, reflash the ECU with the correct software. Step 3: Function Owner/Supplier define this activity/action check based on DTC specific. Check ECU pin B1/B4 motor output short circuit to power supply Step 4: Clear DTCs. Step 5: Restart the vehicle. Step 6: Read DTCs again. Step 7: If the DTC persists: Contact VF technical support for assistance. Step 8: If the DTC remains after all steps: Replace the ECU. | 1) Turn the ignition switch to the ON position and delay for 2 seconds 2) Within the normal voltage range 3)Motor Not Running | Cyclic | 10000 | Detected motor output short circuit to power supply for 1000ms | 1000 | Detect that the motor output is not short circuited to the power supply for 1000ms | 1000 | Driver seat horizontal motor output short circuited to Battery | 40 Times Sleep to wake up | N/A | VF8NP | VN |  |  | VF89NP
B1/B4 | 0xB1B2013 | 9B20-13 | 13 - Circuit Open | Driver seat horizontal motor output open circuit or motor thermal protection | 3 | N | Step 1: Verify ECU part numbers. Check that the ECU part numbers match the specifications in the FRS. Step 2: Reflash ECU software if required. If the ECU part number is incorrect, reflash the ECU with the correct software. Step 3: Function Owner/Supplier define this activity/action check based on DTC specific. Check ECU pin B1/B4. When the motor is not running, an open circuit is detected or there is no current or hall signal during the operation of the motor. Step 4: Clear DTCs. Step 5: Restart the vehicle. Step 6: Read DTCs again. Step 7: If the DTC persists: Contact VF technical support for assistance. Step 8: If the DTC remains after all steps: Replace the ECU. | 1) Turn the ignition switch to the ON position and delay for 2 seconds 2) Within the normal voltage range | Cyclic | 10000/10 | When the motor is not running, an open circuit is detected or there is no current or hall signal during the operation of the motor. The periodic change lasts for 250ms | 1000/250 | When the motor is not running, it is detected that the motor is not open or there is a continuous current of 100ms during the operation of the motor | 1000 | Driver seat horizontal motor output open circuit or motor thermal protection | 40 Times Sleep to wake up | N/A | VF8NP | VN |  |  | VF89NP
B1/B4 | 0xB1B2019 | 9B20-19 | 19 - Overcurrent fault | Driver seat horizontal motor overcurrent fault(Online Diagnosis) | 2 | N | Step 1: Verify ECU part numbers. Check that the ECU part numbers match the specifications in the FRS. Step 2: Reflash ECU software if required. If the ECU part number is incorrect, reflash the ECU with the correct software. Step 3: Function Owner/Supplier define this activity/action check based on DTC specific. Check wiring harness, continuity measurement Check ECU pin B1/B4 and measures a current above a specified range: 70 Ampes. Step 4: Clear DTCs. Step 5: Restart the vehicle. Step 6: Read DTCs again. Step 7: If the DTC persists: Contact VF technical support for assistance. Step 8: If the DTC remains after all steps: Replace the ECU. | 1) Turn the ignition switch to the ON position and delay for 2 seconds 2) Within the normal voltage range 3)Motor Running | Cyclic | 10 | Detect that the motor's operating current is greater than 70A for 3 consecutive times and lasts for 3 microseconds or more Software detects that the operating current of the motor is greater than TBD (25A) for 100ms | 3 Times/100 | When attempting to run the motor again, the pre drive detection indicates that the motor operating current is less than 70A or Software detects that the operating current of the motor is less than TBD (25A) for 100ms | 1 Times/100 | Driver seat horizontal motor overcurrent fault | 40 Times Sleep to wake up | N/A | VF8NP | VN |  |  | VF89NP
D26 | 0xB1B2110 | 9B21-10 | 10 - Hall signal loss | Driver seat backreset motor Hall sensor lost(Online Diagnosis) | 3 | N | Step 1: Verify ECU part numbers. Check that the ECU part numbers match the specifications in the FRS. Step 2: Reflash ECU software if required. If the ECU part number is incorrect, reflash the ECU with the correct software. Step 3: Function Owner/Supplier define this activity/action check based on DTC specific. Check pin D6 no change in hall signal for 1 second Step 4: Clear DTCs. Step 5: Restart the vehicle. Step 6: Read DTCs again. Step 7: If the DTC persists: Contact VF technical support for assistance. Step 8: If the DTC remains after all steps: Replace the ECU. | 1) Turn the ignition switch to the ON position and delay for 2 seconds 2) Within the normal voltage range 3)Motor Running | Cyclic | 10 | Detect no change in hall signal for 1 second | 1000 | Detected periodic variation in hall signal | - | Driver seat backreset motor overcurrent fault | 40 Times Sleep to wake up | N/A | VF8NP | VN |  |  | VF89NP
E3/E9 | 0xB1B2111 | 9B21-11 | 11 - Circuit Short To Ground | Driver seat backreset motor output short circuited to ground(Offline diagnosis) | 2 | N | Step 1: Verify ECU part numbers. Check that the ECU part numbers match the specifications in the FRS. Step 2: Reflash ECU software if required. If the ECU part number is incorrect, reflash the ECU with the correct software. Step 3: Function Owner/Supplier define this activity/action check based on DTC specific. Check ECU pin E3/E9 motor output short circuit to ground Step 4: Clear DTCs. Step 5: Restart the vehicle. Step 6: Read DTCs again. Step 7: If the DTC persists: Contact VF technical support for assistance. Step 8: If the DTC remains after all steps: Replace the ECU. | 1) Turn the ignition switch to the ON position and delay for 2 seconds 2) Within the normal voltage range 3)Motor Not Running | Cyclic | 10000 | Detected motor output short circuit to ground for 1000ms | 1000 | Detect that the motor output is not short circuited to ground for 1000ms | 1000 | Driver seat backreset motor output short circuited to ground | 40 Times Sleep to wake up | N/A | VF8NP | VN |  |  | VF89NP
E3/E9 | 0xB1B2112 | 9B21-12 | 12 - Circuit Short To Battery | Driver seat backreset motor output short circuited to Battery(Offline diagnosis) | 2 | N | Step 1: Verify ECU part numbers. Check that the ECU part numbers match the specifications in the FRS. Step 2: Reflash ECU software if required. If the ECU part number is incorrect, reflash the ECU with the correct software. Step 3: Function Owner/Supplier define this activity/action check based on DTC specific. Check ECU pin E3/E9 motor output short circuit to power supply Step 4: Clear DTCs. Step 5: Restart the vehicle. Step 6: Read DTCs again. Step 7: If the DTC persists: Contact VF technical support for assistance. Step 8: If the DTC remains after all steps: Replace the ECU. | 1) Turn the ignition switch to the ON position and delay for 2 seconds 2) Within the normal voltage range 3)Motor Not Running | Cyclic | 10000 | Detected motor output short circuit to power supply for 1000ms | 1000 | Detect that the motor output is not short circuited to the power supply for 1000ms | 1000 | Driver seat backreset motor output short circuited to Battery | 40 Times Sleep to wake up | N/A | VF8NP | VN |  |  | VF89NP
E3/E9 | 0xB1B2113 | 9B21-13 | 13 - Circuit Open | Driver seat backreset motor output open circuit or motor thermal protection | 3 | N | Step 1: Verify ECU part numbers. Check that the ECU part numbers match the specifications in the FRS. Step 2: Reflash ECU software if required. If the ECU part number is incorrect, reflash the ECU with the correct software. Step 3: Function Owner/Supplier define this activity/action check based on DTC specific. Check ECU pin E3/E9. When the motor is not running, an open circuit is detected or there is no current or hall signal during the operation of the motor. Step 4: Clear DTCs. Step 5: Restart the vehicle. Step 6: Read DTCs again. Step 7: If the DTC persists: Contact VF technical support for assistance. Step 8: If the DTC remains after all steps: Replace the ECU. | 1) Turn the ignition switch to the ON position and delay for 2 seconds 2) Within the normal voltage range | Cyclic | 10000/10 | When the motor is not running, an open circuit is detected or there is no current or hall signal during the operation of the motor. The periodic change lasts for 250ms | 1000/250 | When the motor is not running, it is detected that the motor is not open or there is a continuous current of 100ms during the operation of the motor | 1000 | Driver seat backreset motor output open circuit or motor thermal protection | 40 Times Sleep to wake up | N/A | VF8NP | VN |  |  | VF89NP
E3/E9 | 0xB1B2119 | 9B21-19 | 19 - Overcurrent fault | Driver seat backreset motor overcurrent fault(Online Diagnosis) | 2 | N | Step 1: Verify ECU part numbers. Check that the ECU part numbers match the specifications in the FRS. Step 2: Reflash ECU software if required. If the ECU part number is incorrect, reflash the ECU with the correct software. Step 3: Function Owner/Supplier define this activity/action check based on DTC specific. Check wiring harness, continuity measurement Check ECU pin E3/E9 and measures a current above a specified range: 70 Ampes. Step 4: Clear DTCs. Step 5: Restart the vehicle. Step 6: Read DTCs again. Step 7: If the DTC persists: Contact VF technical support for assistance. Step 8: If the DTC remains after all steps: Replace the ECU. | 1) Turn the ignition switch to the ON position and delay for 2 seconds 2) Within the normal voltage range 3)Motor Running | Cyclic | 10 | Detect that the motor's operating current is greater than 70A for 3 consecutive times and lasts for 3 microseconds or more Software detects that the operating current of the motor is greater than TBD (25A) for 100ms | 3 Times/100 | When attempting to run the motor again, the pre drive detection indicates that the motor operating current is less than 70A or Software detects that the operating current of the motor is less than TBD (25A) for 100ms | 1 Times/100 | Driver seat backreset motor overcurrent fault | 40 Times Sleep to wake up | N/A | VF8NP | VN |  |  | VF89NP
D5 | 0xB1B2210 | 9B22-10 | 10 - Hall signal loss | Driver seat high motor Hall sensor lost(Online Diagnosis) | 3 | N | Step 1: Verify ECU part numbers. Check that the ECU part numbers match the specifications in the FRS. Step 2: Reflash ECU software if required. If the ECU part number is incorrect, reflash the ECU with the correct software. Step 3: Function Owner/Supplier define this activity/action check based on DTC specific. Check pin D5 no change in hall signal for 1 second Step 4: Clear DTCs. Step 5: Restart the vehicle. Step 6: Read DTCs again. Step 7: If the DTC persists: Contact VF technical support for assistance. Step 8: If the DTC remains after all steps: Replace the ECU. | 1) Turn the ignition switch to the ON position and delay for 2 seconds 2) Within the normal voltage range 3)Motor Running | Cyclic | 10 | Detect no change in hall signal for 1 second | 1000 | Detected periodic variation in hall signal | - | Driver seat high motor overcurrent fault | 40 Times Sleep to wake up | N/A | VF8NP | VN |  |  | VF89NP
B7/E2 | 0xB1B2211 | 9B22-11 | 11 - Circuit Short To Ground | Driver seat high motor output short circuited to ground(Offline diagnosis) | 2 | N | Step 1: Verify ECU part numbers. Check that the ECU part numbers match the specifications in the FRS. Step 2: Reflash ECU software if required. If the ECU part number is incorrect, reflash the ECU with the correct software. Step 3: Function Owner/Supplier define this activity/action check based on DTC specific. Check ECU pin B7/E2 motor output short circuit to ground Step 4: Clear DTCs. Step 5: Restart the vehicle. Step 6: Read DTCs again. Step 7: If the DTC persists: Contact VF technical support for assistance. Step 8: If the DTC remains after all steps: Replace the ECU. | 1) Turn the ignition switch to the ON position and delay for 2 seconds 2) Within the normal voltage range 3)Motor Not Running | Cyclic | 10000 | Detected motor output short circuit to ground for 1000ms | 1000 | Detect that the motor output is not short circuited to ground for 1000ms | 1000 | Driver seat high motor output short circuited to ground | 40 Times Sleep to wake up | N/A | VF8NP | VN |  |  | VF89NP
B7/E2 | 0xB1B2212 | 9B22-12 | 12 - Circuit Short To Battery | Driver seat high motor output short circuited to Battery(Offline diagnosis) | 2 | N | Step 1: Verify ECU part numbers. Check that the ECU part numbers match the specifications in the FRS. Step 2: Reflash ECU software if required. If the ECU part number is incorrect, reflash the ECU with the correct software. Step 3: Function Owner/Supplier define this activity/action check based on DTC specific. Check ECU pin B7/E2 motor output short circuit to power supply Step 4: Clear DTCs. Step 5: Restart the vehicle. Step 6: Read DTCs again. Step 7: If the DTC persists: Contact VF technical support for assistance. Step 8: If the DTC remains after all steps: Replace the ECU. | 1) Turn the ignition switch to the ON position and delay for 2 seconds 2) Within the normal voltage range 3)Motor Not Running | Cyclic | 10000 | Detected motor output short circuit to power supply for 1000ms | 1000 | Detect that the motor output is not short circuited to the power supply for 1000ms | 1000 | Driver seat high motor output short circuited to Battery | 40 Times Sleep to wake up | N/A | VF8NP | VN |  |  | VF89NP
B7/E2 | 0xB1B2213 | 9B22-13 | 13 - Circuit Open | Driver seat high motor output open circuit or motor thermal protection | 3 | N | Step 1: Verify ECU part numbers. Check that the ECU part numbers match the specifications in the FRS. Step 2: Reflash ECU software if required. If the ECU part number is incorrect, reflash the ECU with the correct software. Step 3: Function Owner/Supplier define this activity/action check based on DTC specific. Check ECU pin B7/E2. When the motor is not running, an open circuit is detected or there is no current or hall signal during the operation of the motor. Step 4: Clear DTCs. Step 5: Restart the vehicle. Step 6: Read DTCs again. Step 7: If the DTC persists: Contact VF technical support for assistance. Step 8: If the DTC remains after all steps: Replace the ECU. | 1) Turn the ignition switch to the ON position and delay for 2 seconds 2) Within the normal voltage range | Cyclic | 10000/10 | When the motor is not running, an open circuit is detected or there is no current or hall signal during the operation of the motor. The periodic change lasts for 250ms | 1000/250 | When the motor is not running, it is detected that the motor is not open or there is a continuous current of 100ms during the operation of the motor | 1000 | Driver seat high motor output open circuit or motor thermal protection | 40 Times Sleep to wake up | N/A | VF8NP | VN |  |  | VF89NP
B7/E2 | 0xB1B2219 | 9B22-19 | 19 - Overcurrent fault | Driver seat high motor overcurrent fault(Online Diagnosis) | 2 | N | Step 1: Verify ECU part numbers. Check that the ECU part numbers match the specifications in the FRS. Step 2: Reflash ECU software if required. If the ECU part number is incorrect, reflash the ECU with the correct software. Step 3: Function Owner/Supplier define this activity/action check based on DTC specific. Check wiring harness, continuity measurement Check ECU pin B7/E2 and measures a current above a specified range: 70 Ampes. Step 4: Clear DTCs. Step 5: Restart the vehicle. Step 6: Read DTCs again. Step 7: If the DTC persists: Contact VF technical support for assistance. Step 8: If the DTC remains after all steps: Replace the ECU. | 1) Turn the ignition switch to the ON position and delay for 2 seconds 2) Within the normal voltage range 3)Motor Running | Cyclic | 10 | Detect that the motor's operating current is greater than 70A for 3 consecutive times and lasts for 3 microseconds or more Software detects that the operating current of the motor is greater than TBD (25A) for 100ms | 3 Times/100 | When attempting to run the motor again, the pre drive detection indicates that the motor operating current is less than 70A or Software detects that the operating current of the motor is less than TBD (25A) for 100ms | 1 Times/100 | Driver seat high motor overcurrent fault | 40 Times Sleep to wake up | N/A | VF8NP | VN |  |  | VF89NP
D25 | 0xB1B2310 | 9B23-10 | 10 - Hall signal loss | Passenger seat horizontal motor Hall sensor lost(Online Diagnosis) | 3 | N | Step 1: Verify ECU part numbers. Check that the ECU part numbers match the specifications in the FRS. Step 2: Reflash ECU software if required. If the ECU part number is incorrect, reflash the ECU with the correct software. Step 3: Function Owner/Supplier define this activity/action check based on DTC specific. Check pin D25 no change in hall signal for 1 second Step 4: Clear DTCs. Step 5: Restart the vehicle. Step 6: Read DTCs again. Step 7: If the DTC persists: Contact VF technical support for assistance. Step 8: If the DTC remains after all steps: Replace the ECU. | 1) Turn the ignition switch to the ON position and delay for 2 seconds 2) Within the normal voltage range 3)Motor Running | Cyclic | 10 | Detect no change in hall signal for 1 second | 1000 | Detected periodic variation in hall signal | - | Passenger seat horizontal motor overcurrent fault | 40 Times Sleep to wake up | N/A | VF8NP | VN |  |  | VF89NP
B3/B6 | 0xB1B2311 | 9B23-11 | 11 - Circuit Short To Ground | Passenger seat horizontal motor output short circuited to ground(Offline diagnosis) | 2 | N | Step 1: Verify ECU part numbers. Check that the ECU part numbers match the specifications in the FRS. Step 2: Reflash ECU software if required. If the ECU part number is incorrect, reflash the ECU with the correct software. Step 3: Function Owner/Supplier define this activity/action check based on DTC specific. Check ECU pin B3/B6 motor output short circuit to ground Step 4: Clear DTCs. Step 5: Restart the vehicle. Step 6: Read DTCs again. Step 7: If the DTC persists: Contact VF technical support for assistance. Step 8: If the DTC remains after all steps: Replace the ECU. | 1) Turn the ignition switch to the ON position and delay for 2 seconds 2) Within the normal voltage range 3)Motor Not Running | Cyclic | 10000 | Detected motor output short circuit to ground for 1000ms | 1000 | Detect that the motor output is not short circuited to ground for 1000ms | 1000 | Passenger seat horizontal motor output short circuited to ground | 40 Times Sleep to wake up | N/A | VF8NP | VN |  |  | VF89NP
B3/B6 | 0xB1B2312 | 9B23-12 | 12 - Circuit Short To Battery | Passenger seat horizontal motor output short circuited to Battery(Offline diagnosis) | 2 | N | Step 1: Verify ECU part numbers. Check that the ECU part numbers match the specifications in the FRS. Step 2: Reflash ECU software if required. If the ECU part number is incorrect, reflash the ECU with the correct software. Step 3: Function Owner/Supplier define this activity/action check based on DTC specific. Check ECU pin B3/B6 motor output short circuit to power supply Step 4: Clear DTCs. Step 5: Restart the vehicle. Step 6: Read DTCs again. Step 7: If the DTC persists: Contact VF technical support for assistance. Step 8: If the DTC remains after all steps: Replace the ECU. | 1) Turn the ignition switch to the ON position and delay for 2 seconds 2) Within the normal voltage range 3)Motor Not Running | Cyclic | 10000 | Detected motor output short circuit to power supply for 1000ms | 1000 | Detect that the motor output is not short circuited to the power supply for 1000ms | 1000 | Passenger seat horizontal motor output short circuited to Battery | 40 Times Sleep to wake up | N/A | VF8NP | VN |  |  | VF89NP
B3/B6 | 0xB1B2313 | 9B23-13 | 13 - Circuit Open | Passenger seat horizontal motor output open circuit or motor thermal protection | 3 | N | Step 1: Verify ECU part numbers. Check that the ECU part numbers match the specifications in the FRS. Step 2: Reflash ECU software if required. If the ECU part number is incorrect, reflash the ECU with the correct software. Step 3: Function Owner/Supplier define this activity/action check based on DTC specific. Check ECU pin B3/B6. When the motor is not running, an open circuit is detected or there is no current or hall signal during the operation of the motor. Step 4: Clear DTCs. Step 5: Restart the vehicle. Step 6: Read DTCs again. Step 7: If the DTC persists: Contact VF technical support for assistance. Step 8: If the DTC remains after all steps: Replace the ECU. | 1) Turn the ignition switch to the ON position and delay for 2 seconds 2) Within the normal voltage range | Cyclic | 10000/10 | When the motor is not running, an open circuit is detected or there is no current or hall signal during the operation of the motor. The periodic change lasts for 250ms | 1000/250 | When the motor is not running, it is detected that the motor is not open or there is a continuous current of 100ms during the operation of the motor | 1000 | Passenger seat horizontal motor output open circuit or motor thermal protection | 40 Times Sleep to wake up | N/A | VF8NP | VN |  |  | VF89NP
B3/B6 | 0xB1B2319 | 9B23-19 | 19 - Overcurrent fault | Passenger seat horizontal motor overcurrent fault(Online Diagnosis) | 2 | N | Step 1: Verify ECU part numbers. Check that the ECU part numbers match the specifications in the FRS. Step 2: Reflash ECU software if required. If the ECU part number is incorrect, reflash the ECU with the correct software. Step 3: Function Owner/Supplier define this activity/action check based on DTC specific. Check wiring harness, continuity measurement Check ECU pin B3/B6 and measures a current above a specified range: 70 Ampes. Step 4: Clear DTCs. Step 5: Restart the vehicle. Step 6: Read DTCs again. Step 7: If the DTC persists: Contact VF technical support for assistance. Step 8: If the DTC remains after all steps: Replace the ECU. | 1) Turn the ignition switch to the ON position and delay for 2 seconds 2) Within the normal voltage range 3)Motor Running | Cyclic | 10 | Detect that the motor's operating current is greater than 70A for 3 consecutive times and lasts for 3 microseconds or more Software detects that the operating current of the motor is greater than TBD (25A) for 100ms | 3 Times/100 | When attempting to run the motor again, the pre drive detection indicates that the motor operating current is less than 70A or Software detects that the operating current of the motor is less than TBD (25A) for 100ms | 1 Times/100 | Passenger seat horizontal motor overcurrent fault | 40 Times Sleep to wake up | N/A | VF8NP | VN |  |  | VF89NP
D23 | 0xB1B2410 | 9B24-10 | 10 - Hall signal loss | Passenger seat backreset motor Hall sensor lost(Online Diagnosis) | 3 | N | Step 1: Verify ECU part numbers. Check that the ECU part numbers match the specifications in the FRS. Step 2: Reflash ECU software if required. If the ECU part number is incorrect, reflash the ECU with the correct software. Step 3: Function Owner/Supplier define this activity/action check based on DTC specific. Check pin D23 no change in hall signal for 1 second Step 4: Clear DTCs. Step 5: Restart the vehicle. Step 6: Read DTCs again. Step 7: If the DTC persists: Contact VF technical support for assistance. Step 8: If the DTC remains after all steps: Replace the ECU. | 1) Turn the ignition switch to the ON position and delay for 2 seconds 2) Within the normal voltage range 3)Motor Running | Cyclic | 10 | Detect no change in hall signal for 1 second | 1000 | Detected periodic variation in hall signal | - | Passenger seat backreset motor overcurrent fault | 40 Times Sleep to wake up | N/A | VF8NP | VN |  |  | VF89NP
E5/E7 | 0xB1B2411 | 9B24-11 | 11 - Circuit Short To Ground | Passenger seat backreset motor output short circuited to ground(Offline diagnosis) | 2 | N | Step 1: Verify ECU part numbers. Check that the ECU part numbers match the specifications in the FRS. Step 2: Reflash ECU software if required. If the ECU part number is incorrect, reflash the ECU with the correct software. Step 3: Function Owner/Supplier define this activity/action check based on DTC specific. Check ECU pin E7/E5 motor output short circuit to ground Step 4: Clear DTCs. Step 5: Restart the vehicle. Step 6: Read DTCs again. Step 7: If the DTC persists: Contact VF technical support for assistance. Step 8: If the DTC remains after all steps: Replace the ECU. | 1) Turn the ignition switch to the ON position and delay for 2 seconds 2) Within the normal voltage range 3)Motor Not Running | Cyclic | 10000 | Detected motor output short circuit to ground for 1000ms | 1000 | Detect that the motor output is not short circuited to ground for 1000ms | 1000 | Passenger seat backreset motor output short circuited to ground | 40 Times Sleep to wake up | N/A | VF8NP | VN |  |  | VF89NP
E5/E7 | 0xB1B2412 | 9B24-12 | 12 - Circuit Short To Battery | Passenger seat backreset motor output short circuited to Battery(Offline diagnosis) | 2 | N | Step 1: Verify ECU part numbers. Check that the ECU part numbers match the specifications in the FRS. Step 2: Reflash ECU software if required. If the ECU part number is incorrect, reflash the ECU with the correct software. Step 3: Function Owner/Supplier define this activity/action check based on DTC specific. Check ECU pin E7/E5 motor output short circuit to power supply Step 4: Clear DTCs. Step 5: Restart the vehicle. Step 6: Read DTCs again. Step 7: If the DTC persists: Contact VF technical support for assistance. Step 8: If the DTC remains after all steps: Replace the ECU. | 1) Turn the ignition switch to the ON position and delay for 2 seconds 2) Within the normal voltage range 3)Motor Not Running | Cyclic | 10000 | Detected motor output short circuit to power supply for 1000ms | 1000 | Detect that the motor output is not short circuited to the power supply for 1000ms | 1000 | Passenger seat backreset motor output short circuited to Battery | 40 Times Sleep to wake up | N/A | VF8NP | VN |  |  | VF89NP
E5/E7 | 0xB1B2413 | 9B24-13 | 13 - Circuit Open | Passenger seat backreset motor output open circuit or motor thermal protection | 3 | N | Step 1: Verify ECU part numbers. Check that the ECU part numbers match the specifications in the FRS. Step 2: Reflash ECU software if required. If the ECU part number is incorrect, reflash the ECU with the correct software. Step 3: Function Owner/Supplier define this activity/action check based on DTC specific. Check ECU pin E7/E5. When the motor is not running, an open circuit is detected or there is no current or hall signal during the operation of the motor. Step 4: Clear DTCs. Step 5: Restart the vehicle. Step 6: Read DTCs again. Step 7: If the DTC persists: Contact VF technical support for assistance. Step 8: If the DTC remains after all steps: Replace the ECU. | 1) Turn the ignition switch to the ON position and delay for 2 seconds 2) Within the normal voltage range | Cyclic | 10000/10 | When the motor is not running, an open circuit is detected or there is no current or hall signal during the operation of the motor. The periodic change lasts for 250ms | 1000/250 | When the motor is not running, it is detected that the motor is not open or there is a continuous current of 100ms during the operation of the motor | 1000 | Passenger seat backreset motor output open circuit or motor thermal protection | 40 Times Sleep to wake up | N/A | VF8NP | VN |  |  | VF89NP
E5/E7 | 0xB1B2419 | 9B24-19 | 19 - Overcurrent fault | Passenger seat backreset motor overcurrent fault(Online Diagnosis) | 2 | N | Step 1: Verify ECU part numbers. Check that the ECU part numbers match the specifications in the FRS. Step 2: Reflash ECU software if required. If the ECU part number is incorrect, reflash the ECU with the correct software. Step 3: Function Owner/Supplier define this activity/action check based on DTC specific. Check wiring harness, continuity measurement Check ECU pin E7/E5 and measures a current above a specified range: 70 Ampes. Step 4: Clear DTCs. Step 5: Restart the vehicle. Step 6: Read DTCs again. Step 7: If the DTC persists: Contact VF technical support for assistance. Step 8: If the DTC remains after all steps: Replace the ECU. | 1) Turn the ignition switch to the ON position and delay for 2 seconds 2) Within the normal voltage range 3)Motor Running | Cyclic | 10 | Detect that the motor's operating current is greater than 70A for 3 consecutive times and lasts for 3 microseconds or more Software detects that the operating current of the motor is greater than TBD (25A) for 100ms | 3 Times/100 | When attempting to run the motor again, the pre drive detection indicates that the motor operating current is less than 70A or Software detects that the operating current of the motor is less than TBD (25A) for 100ms | 1 Times/100 | Passenger seat backreset motor overcurrent fault | 40 Times Sleep to wake up | N/A | VF8NP | VN |  |  | VF89NP
D24 | 0xB1B2510 | 9B25-10 | 10 - Hall signal loss | Passenger seat high motor Hall sensor lost(Online Diagnosis) | 3 | N | Step 1: Verify ECU part numbers. Check that the ECU part numbers match the specifications in the FRS. Step 2: Reflash ECU software if required. If the ECU part number is incorrect, reflash the ECU with the correct software. Step 3: Function Owner/Supplier define this activity/action check based on DTC specific. Check pin D24 no change in hall signal for 1 second Step 4: Clear DTCs. Step 5: Restart the vehicle. Step 6: Read DTCs again. Step 7: If the DTC persists: Contact VF technical support for assistance. Step 8: If the DTC remains after all steps: Replace the ECU. | 1) Turn the ignition switch to the ON position and delay for 2 seconds 2) Within the normal voltage range 3)Motor Running | Cyclic | 10 | Detect no change in hall signal for 1 second | 1000 | Detected periodic variation in hall signal | - | Passenger seat high motor overcurrent fault | 40 Times Sleep to wake up | N/A | VF8NP | VN |  |  | VF89NP
E8/F2 | 0xB1B2511 | 9B25-11 | 11 - Circuit Short To Ground | Passenger seat high motor output short circuited to ground(Offline diagnosis) | 2 | N | Step 1: Verify ECU part numbers. Check that the ECU part numbers match the specifications in the FRS. Step 2: Reflash ECU software if required. If the ECU part number is incorrect, reflash the ECU with the correct software. Step 3: Function Owner/Supplier define this activity/action check based on DTC specific. Check ECU pin E8/F2 motor output short circuit to ground Step 4: Clear DTCs. Step 5: Restart the vehicle. Step 6: Read DTCs again. Step 7: If the DTC persists: Contact VF technical support for assistance. Step 8: If the DTC remains after all steps: Replace the ECU. | 1) Turn the ignition switch to the ON position and delay for 2 seconds 2) Within the normal voltage range 3)Motor Not Running | Cyclic | 10000 | Detected motor output short circuit to ground for 1000ms | 1000 | Detect that the motor output is not short circuited to ground for 1000ms | 1000 | Passenger seat high motor output short circuited to ground | 40 Times Sleep to wake up | N/A | VF8NP | VN |  |  | VF89NP
E8/F2 | 0xB1B2512 | 9B25-12 | 12 - Circuit Short To Battery | Passenger seat high motor output short circuited to Battery(Offline diagnosis) | 2 | N | Step 1: Verify ECU part numbers. Check that the ECU part numbers match the specifications in the FRS. Step 2: Reflash ECU software if required. If the ECU part number is incorrect, reflash the ECU with the correct software. Step 3: Function Owner/Supplier define this activity/action check based on DTC specific. Check ECU pin E8/F2 motor output short circuit to power supply Step 4: Clear DTCs. Step 5: Restart the vehicle. Step 6: Read DTCs again. Step 7: If the DTC persists: Contact VF technical support for assistance. Step 8: If the DTC remains after all steps: Replace the ECU. | 1) Turn the ignition switch to the ON position and delay for 2 seconds 2) Within the normal voltage range 3)Motor Not Running | Cyclic | 10000 | Detected motor output short circuit to power supply for 1000ms | 1000 | Detect that the motor output is not short circuited to the power supply for 1000ms | 1000 | Passenger seat high motor output short circuited to Battery | 40 Times Sleep to wake up | N/A | VF8NP | VN |  |  | VF89NP
E8/F2 | 0xB1B2513 | 9B25-13 | 13 - Circuit Open | Passenger seat high motor output open circuit or motor thermal protection | 3 | N | Step 1: Verify ECU part numbers. Check that the ECU part numbers match the specifications in the FRS. Step 2: Reflash ECU software if required. If the ECU part number is incorrect, reflash the ECU with the correct software. Step 3: Function Owner/Supplier define this activity/action check based on DTC specific. Check ECU pin E8/F2. When the motor is not running, an open circuit is detected or there is no current or hall signal during the operation of the motor. Step 4: Clear DTCs. Step 5: Restart the vehicle. Step 6: Read DTCs again. Step 7: If the DTC persists: Contact VF technical support for assistance. Step 8: If the DTC remains after all steps: Replace the ECU. | 1) Turn the ignition switch to the ON position and delay for 2 seconds 2) Within the normal voltage range | Cyclic | 10000/10 | When the motor is not running, an open circuit is detected or there is no current or hall signal during the operation of the motor. The periodic change lasts for 250ms | 1000/250 | When the motor is not running, it is detected that the motor is not open or there is a continuous current of 100ms during the operation of the motor | 1000 | Passenger seat high motor output open circuit or motor thermal protection | 40 Times Sleep to wake up | N/A | VF8NP | VN |  |  | VF89NP
E8/F2 | 0xB1B2519 | 9B25-19 | 19 - Overcurrent fault | Passenger seat high motor overcurrent fault(Online Diagnosis) | 2 | N | Step 1: Verify ECU part numbers. Check that the ECU part numbers match the specifications in the FRS. Step 2: Reflash ECU software if required. If the ECU part number is incorrect, reflash the ECU with the correct software. Step 3: Function Owner/Supplier define this activity/action check based on DTC specific. Check wiring harness, continuity measurement Check ECU pin E8/F2 and measures a current above a specified range: 70 Ampes. Step 4: Clear DTCs. Step 5: Restart the vehicle. Step 6: Read DTCs again. Step 7: If the DTC persists: Contact VF technical support for assistance. Step 8: If the DTC remains after all steps: Replace the ECU. | 1) Turn the ignition switch to the ON position and delay for 2 seconds 2) Within the normal voltage range 3)Motor Running | Cyclic | 10 | Detect that the motor's operating current is greater than 70A for 3 consecutive times and lasts for 3 microseconds or more Software detects that the operating current of the motor is greater than TBD (25A) for 100ms | 3 Times/100 | When attempting to run the motor again, the pre drive detection indicates that the motor operating current is less than 70A or Software detects that the operating current of the motor is less than TBD (25A) for 100ms | 1 Times/100 | Passenger seat high motor overcurrent fault | 40 Times Sleep to wake up | N/A | VF8NP | VN |  |  | VF89NP
N/A | 0x510655 | C110655 | 0x55 - not configured | SCM_ Module_Coding_F108 not Complete | 4 | N | Coding Data String - Not Configured Solution: Step 1: Verify ECU part numbers. • Check that the ECU part numbers for SCM match the specifications in the FRS. Step 2: Reflash ECU software if required. • If the ECU part number is incorrect, reflash the ECU with the correct software. Step 3: Check the coding status，Calibration the SCM Step 4: Clear DTCs. Step 5: Restart the vehicle. Step 6: Read DTCs again. Step 7: If the DTC persists: • Contact VF technical support for assistance. Step 8: If the DTC remains after all steps: • Replace the ECU"" " | DTC off not set by Diagnostics 85 service | Event | Event: Message recevied. 1 event failed | The following event is detected for 1 times CodingStateFlag=NotCod | 1 time | The following event is detected for one time: CodingStateFlag=CodingNotChecked. CodingInvalid、CodingValid | 1 event Ok | NA | 40 Times | Global snapshot DIDs 0x01/0x02 | VF89NP (L2/L2+) | N/A | SCM | FEMA_19 | VF89NP
N/A | 0x510656 | C110656 | 56 - Invalid / Incompatible Configuration | SCM_ Module_Coding Data_F108 Configuration is Invalid | 4 | N | Coding Data String - Invalid / Incompatible Configuration(ECU car config is Coding Invalid) Solution: Step 1: Verify ECU part numbers. • Check that the ECU part numbers for SCM match the specifications in the FRS. Step 2: Reflash ECU software if required. • If the ECU part number is incorrect, reflash the ECU with the correct software. Step 3: Check the coding status，Calibration the SCM Step 4: Clear DTCs. Step 5: Restart the vehicle. Step 6: Read DTCs again. Step 7: If the DTC persists: • Contact VF technical support for assistance. Step 8: If the DTC remains after all steps: • Replace the ECU"" " | DTC off not set by Diagnostics 85 service | Event | Event: Message recevied. 1 event failed | The following event is detected for 1 times CodingState Flag=CodingNotChecked. CodingInvalid | 1 time | The following event is detected for one time CodingStateFlag=CodingValid | 1 event Ok | NA | 40 Times | Global snapshot DIDs 0x01/0x02 | VF89NP (L2/L2+) | N/A | SCM | FEMA_19 | VF89NP
Supplier shall provide the DTC information based on the example given from here
Note on C2: [Threaded comment] Your version of Excel allows you to read this threaded comment; however, any edits to it will get removed if the file is opened in a newer version of Excel. Learn more: https://go.microsoft.com/fwlink/?linkid=870924 Comment: DTC Number (Column C): DTC number should be in XXXXX-XX For example, it should be B0001-55, not B000155
Note on E2: [Threaded comment] Your version of Excel allows you to read this threaded comment; however, any edits to it will get removed if the file is opened in a newer version of Excel. Learn more: https://go.microsoft.com/fwlink/?linkid=870924 Comment: DTC Name (column E): DTC name must be in English only, no using “_” in between words
Note on F2: [Threaded comment] Your version of Excel allows you to read this threaded comment; however, any edits to it will get removed if the file is opened in a newer version of Excel. Learn more: https://go.microsoft.com/fwlink/?linkid=870924 Comment: This is the information to indicate the Priority of DTC could be stored at the same time when many DTC appear. 1 - Highest priority 2 - High Priority 3 - Medium Priority 4 - Low Priority 5 - Lowest Priority This information could be defined based on the important of Function.
Note on H2: [Threaded comment] Your version of Excel allows you to read this threaded comment; however, any edits to it will get removed if the file is opened in a newer version of Excel. Learn more: https://go.microsoft.com/fwlink/?linkid=870924 Comment: Repair action: this should be a step-by-step guide on how to repair the fault and provide clear techniques as to how to work through each component, wiring or system using the diagnostic tool or other equipment, Reply: Component Owner/Supplier: Please check the suggestion and step in the next sheet FTB_RepairAction Refer
Note on I2: [Threaded comment] Your version of Excel allows you to read this threaded comment; however, any edits to it will get removed if the file is opened in a newer version of Excel. Learn more: https://go.microsoft.com/fwlink/?linkid=870924 Comment: This is the pre-condition for one DTC could be raised or not
Note on J2: [Threaded comment] Your version of Excel allows you to read this threaded comment; however, any edits to it will get removed if the file is opened in a newer version of Excel. Learn more: https://go.microsoft.com/fwlink/?linkid=870924 Comment: This Monitor Type has Cyclic and Event type only
Note on P2: [Threaded comment] Your version of Excel allows you to read this threaded comment; however, any edits to it will get removed if the file is opened in a newer version of Excel. Learn more: https://go.microsoft.com/fwlink/?linkid=870924 Comment: This indicate how the Vehicle reaction with this issue
Note on Q2: [Threaded comment] Your version of Excel allows you to read this threaded comment; however, any edits to it will get removed if the file is opened in a newer version of Excel. Learn more: https://go.microsoft.com/fwlink/?linkid=870924 Comment: This is the number of Driving Cycle that the DTC be Cleared if the DTC not happen again.
Note on S2: [Threaded comment] Your version of Excel allows you to read this threaded comment; however, any edits to it will get removed if the file is opened in a newer version of Excel. Learn more: https://go.microsoft.com/fwlink/?linkid=870924 Comment: This is the Program Name
Note on U2: [Threaded comment] Your version of Excel allows you to read this threaded comment; however, any edits to it will get removed if the file is opened in a newer version of Excel. Learn more: https://go.microsoft.com/fwlink/?linkid=870924 Comment: This is the ECU name, the Master for this DTC
Note on V2: [Threaded comment] Your version of Excel allows you to read this threaded comment; however, any edits to it will get removed if the file is opened in a newer version of Excel. Learn more: https://go.microsoft.com/fwlink/?linkid=870924 Comment: This is FMEA ID
Note on W2: [Threaded comment] Your version of Excel allows you to read this threaded comment; however, any edits to it will get removed if the file is opened in a newer version of Excel. Learn more: https://go.microsoft.com/fwlink/?linkid=870924 Comment: There are 3 type of DTC we could to fill here as: 1. System DTC --> the DTC list from FMEA data. 2. Component DTC --> the DTC specific by Component, define by Supplier. 3. EOL DTC --> the DTC related to EOL sequence. E.g. Coding Invalid, ECU not write VIN...

## FTB_RepairAction Refer
Failure Type Byte (hex) | DTC Sub Type Title | DTC Sub Type Description | Repair Action (Reference)
0x00 | No Sub Type Information | This sub type is used for failures where the base DTC text string provides the complete description of the failure itself (no Category and no Sub Type information used, e.g. emissions-related DTC (012700 hex): P0127 Intake Air Temperature Too High). | Step 1: Using a multimeter, measure the voltage at the ECU power pins: Positive lead: Pin XXX Negative lead: Pin YYY Verify that the measured voltage is within the normal operating range of 9 V to 16 V. Step 2: Verify ECU part numbers. Check that the ECU part numbers match the specifications in the FRS. Step 3: Reflash ECU software if required. If the ECU part number is incorrect, reflash the ECU with the correct software. Step 4: Function Owner/Supplier define this activity/action check based on DTC specific. Step 5: Clear DTCs. Step 6: Restart the vehicle. Step 7: Read DTCs again. Step 8: If the DTC persists: Contact VF technical support for assistance. Step 9: If the DTC remains after all steps: Replace the ECU.
0x01 | General Electrical Failure | This sub type is used for General Electrical Failures that cannot be assigned to a specific sub type (Category information and no Sub Type information, e.g. DTC (803901): B0039-01 Second Row Right Frontal Stage 1 Deployment Control - General Electrical Failure). | Step 1: Using a multimeter, measure the voltage at the ECU power pins: Positive lead: Pin XXX Negative lead: Pin YYY Verify that the measured voltage is within the normal operating range of 9 V to 16 V. Step 2: Verify ECU part numbers. Check that the ECU part numbers match the specifications in the FRS. Step 3: Reflash ECU software if required. If the ECU part number is incorrect, reflash the ECU with the correct software. Step 4: Function Owner/Supplier define this activity/action check based on DTC specific. Step 5: Clear DTCs. Step 6: Restart the vehicle. Step 7: Read DTCs again. Step 8: If the DTC persists: Contact VF technical support for assistance. Step 9: If the DTC remains after all steps: Replace the ECU.
0x02 | General Signal Failure | This sub type is used for General Signal Failures that cannot be assigned to a specific sub type (Category information and no Sub Type information, e.g. DTC (403002): C0030 Left Front Tone Wheel - General Signal Failure). | Step 1: Verify ECU part numbers. Check that the ECU part numbers match the specifications in the FRS. Step 2: Reflash ECU software if required. If the ECU part number is incorrect, reflash the ECU with the correct software. Step 3: Function Owner/Supplier define this activity/action check based on DTC specific. Step 4: Clear DTCs. Step 5: Restart the vehicle. Step 6: Read DTCs again. Step 7: If the DTC persists: Contact VF technical support for assistance. Step 8: If the DTC remains after all steps: Replace the ECU.
0x03 | FM (Frequency Modulated) / PWM (Pulse Width Modulated) Failure | This sub type is used for FM / PWM Failures that cannot be assigned to a specific sub type. | Step 1: Verify ECU part numbers. Check that the ECU part numbers match the specifications in the FRS. Step 2: Reflash ECU software if required. If the ECU part number is incorrect, reflash the ECU with the correct software. Step 3: Function Owner/Supplier define this activity/action check based on DTC specific. Check the PWM signal from actuator/Sensor pin XXX to ECU pin YYY: Check wiring connection: continuity measurement Check voltage range from: xxx volt to yyy volt. Check signal Frequency from range xxx to yyy. Step 4: Clear DTCs. Step 5: Restart the vehicle. Step 6: Read DTCs again. Step 7: If the DTC persists: Contact VF technical support for assistance. Step 8: If the DTC remains after all steps: Replace the ECU.
0x04 | System Internal Failure | This sub type is used for control module Internal Failures that cannot be assigned to a specific sub type. | Step 1: Verify ECU part numbers. Check that the ECU part numbers match the specifications in the FRS. Step 2: Reflash ECU software if required. If the ECU part number is incorrect, reflash the ECU with the correct software. Step 3: Function Owner/Supplier define this activity/action check based on DTC specific. Step 4: Clear DTCs. Step 5: Restart the vehicle. Step 6: Read DTCs again. Step 7: If the DTC persists: Contact VF technical support for assistance. Step 8: If the DTC remains after all steps: Replace the ECU.
0x05 | System Programming Failure | This sub type is used for System Programming Failures that cannot be assigned to a specific sub type. | Step 1: Verify ECU part numbers. Check that the ECU part numbers match the specifications in the FRS. Step 2: Reflash ECU software if required. If the ECU part number is incorrect, reflash the ECU with the correct software. Step 3: Function Owner/Supplier define this activity/action check based on DTC specific. Step 4: Clear DTCs. Step 5: Restart the vehicle. Step 6: Read DTCs again. Step 7: If the DTC persists: Contact VF technical support for assistance. Step 8: If the DTC remains after all steps: Replace the ECU.
0x06 | Algorithm Based Failure | This sub type is used for Algorithm Based Failures that cannot be assigned to a specific sub type. | Step 1: Verify ECU part numbers. Check that the ECU part numbers match the specifications in the FRS. Step 2: Reflash ECU software if required. If the ECU part number is incorrect, reflash the ECU with the correct software. Step 3: Function Owner/Supplier define this activity/action check based on DTC specific. Step 4: Clear DTCs. Step 5: Restart the vehicle. Step 6: Read DTCs again. Step 7: If the DTC persists: Contact VF technical support for assistance. Step 8: If the DTC remains after all steps: Replace the ECU.
0x07 | Mechanical Failure | This sub type is used for Mechanical Failures that cannot be assigned to a specific sub type. | Step 1: Verify ECU part numbers. Check that the ECU part numbers match the specifications in the FRS. Step 2: Reflash ECU software if required. If the ECU part number is incorrect, reflash the ECU with the correct software. Step 3: Function Owner/Supplier define this activity/action check based on DTC specific. Step 4: Clear DTCs. Step 5: Restart the vehicle. Step 6: Read DTCs again. Step 7: If the DTC persists: Contact VF technical support for assistance. Step 8: If the DTC remains after all steps: Replace the ECU.
0x08 | Bus Signal / Message Failure | This sub type is used for Bus Signal / Message Failures that cannot be assigned to a specific sub type. | Step 1: Verify ECU part numbers. Check that the ECU part numbers match the specifications in the FRS. Step 2: Reflash ECU software if required. If the ECU part number is incorrect, reflash the ECU with the correct software. Step 3: Function Owner/Supplier define this activity/action check based on DTC specific. Step 4: Clear DTCs. Step 5: Restart the vehicle. Step 6: Read DTCs again. Step 7: If the DTC persists: Contact VF technical support for assistance. Step 8: If the DTC remains after all steps: Replace the ECU.
0x09 | Component Failure | This sub type is used for Component Failures that cannot be assigned to a specific sub type. | Step 1: Verify ECU part numbers. Check that the ECU part numbers match the specifications in the FRS. Step 2: Reflash ECU software if required. If the ECU part number is incorrect, reflash the ECU with the correct software. Step 3: Function Owner/Supplier define this activity/action check based on DTC specific. Step 4: Clear DTCs. Step 5: Restart the vehicle. Step 6: Read DTCs again. Step 7: If the DTC persists: Contact VF technical support for assistance. Step 8: If the DTC remains after all steps: Replace the ECU.
0x0A | General Electrical Failures - 2 | This range specifies the standard wiring failure modes (i.e., shorts and opens), and direct current (DC) quantities related by Ohm's Law. | Step 1: Verify ECU part numbers. Check that the ECU part numbers match the specifications in the FRS. Step 2: Reflash ECU software if required. If the ECU part number is incorrect, reflash the ECU with the correct software. Step 3: Function Owner/Supplier define this activity/action check based on DTC specific. Step 4: Clear DTCs. Step 5: Restart the vehicle. Step 6: Read DTCs again. Step 7: If the DTC persists: Contact VF technical support for assistance. Step 8: If the DTC remains after all steps: Replace the ECU.
0x0B | ISO/SAE Reserved | This value is reserved by the document for future expansion. | Data update based on specific issue define
0x0C | ISO/SAE Reserved | This value is reserved by the document for future expansion. | Data update based on specific issue define
0x0D | ISO/SAE Reserved | This value is reserved by the document for future expansion. | Data update based on specific issue define
0x0E | ISO/SAE Reserved | This value is reserved by the document for future expansion. | Data update based on specific issue define
0x0F | ISO/SAE Reserved | This value is reserved by the document for future expansion. | Data update based on specific issue define
0x10 | ISO/SAE Reserved | This value is reserved by the document for future expansion. | Data update based on specific issue define
0x11 | Circuit Short To Ground | This sub type is used for failures where the control module measures ground (battery negative) potential for greater than a specified time period or when some other value less than the low voltage limit DTC Sub Type is measured. | Step 1: Verify ECU part numbers. Check that the ECU part numbers match the specifications in the FRS. Step 2: Reflash ECU software if required. If the ECU part number is incorrect, reflash the ECU with the correct software. Step 3: Function Owner/Supplier define this activity/action check based on DTC specific. Check the voltage between ECU pin xxx and GND, expected value from xxx to yyy volts Step 4: Clear DTCs. Step 5: Restart the vehicle. Step 6: Read DTCs again. Step 7: If the DTC persists: Contact VF technical support for assistance. Step 8: If the DTC remains after all steps: Replace the ECU.
0x12 | Circuit Short To Battery | This sub type is used for failures, where the control module measures vehicle system (battery positive) potential for greater than a specified time period or when some other value higher than the high voltage limit DTC Sub Type is measured. | Step 1: Verify ECU part numbers. Check that the ECU part numbers match the specifications in the FRS. Step 2: Reflash ECU software if required. If the ECU part number is incorrect, reflash the ECU with the correct software. Step 3: Function Owner/Supplier define this activity/action check based on DTC specific. Check the voltage between ECU pin xxx and battery positive, expected value from xxx to yyy volts Step 4: Clear DTCs. Step 5: Restart the vehicle. Step 6: Read DTCs again. Step 7: If the DTC persists: Contact VF technical support for assistance. Step 8: If the DTC remains after all steps: Replace the ECU.
0x13 | Circuit Open | This sub type is used for failures, where the control module determines an open circuit via lack of bias voltage, low current flow, no change in the state of an input in response to an output, etc. | Step 1: Verify ECU part numbers. Check that the ECU part numbers match the specifications in the FRS. Step 2: Reflash ECU software if required. If the ECU part number is incorrect, reflash the ECU with the correct software. Step 3: Function Owner/Supplier define this activity/action check based on DTC specific. Check wiring harness, continuity measurement Check ECU pin xxx to power or battery should from xxx to yyy volts Step 4: Clear DTCs. Step 5: Restart the vehicle. Step 6: Read DTCs again. Step 7: If the DTC persists: Contact VF technical support for assistance. Step 8: If the DTC remains after all steps: Replace the ECU.
0x14 | Circuit Short To Ground or Open | This sub type is used for failures, where the condition detected by the control module is the same for either indicated failure mode. | Step 1: Verify ECU part numbers. Check that the ECU part numbers match the specifications in the FRS. Step 2: Reflash ECU software if required. If the ECU part number is incorrect, reflash the ECU with the correct software. Step 3: Function Owner/Supplier define this activity/action check based on DTC specific. Check wiring harness, continuity measurement Check ECU pin xxx to power or battery should from xxx to yyy volts Step 4: Clear DTCs. Step 5: Restart the vehicle. Step 6: Read DTCs again. Step 7: If the DTC persists: Contact VF technical support for assistance. Step 8: If the DTC remains after all steps: Replace the ECU.
0x15 | Circuit Short To Battery or Open | This sub type is used for failures, where the condition detected by the control module is the same for either indicated failure mode. | Step 1: Verify ECU part numbers. Check that the ECU part numbers match the specifications in the FRS. Step 2: Reflash ECU software if required. If the ECU part number is incorrect, reflash the ECU with the correct software. Step 3: Function Owner/Supplier define this activity/action check based on DTC specific. Check wiring harness, continuity measurement Check ECU pin xxx to power or battery should from xxx to yyy volts Step 4: Clear DTCs. Step 5: Restart the vehicle. Step 6: Read DTCs again. Step 7: If the DTC persists: Contact VF technical support for assistance. Step 8: If the DTC remains after all steps: Replace the ECU.
0x16 | Circuit Voltage Below Threshold | This sub type is used for failures, where the control module measures a voltage below a specified range. | Step 1: Verify ECU part numbers. Check that the ECU part numbers match the specifications in the FRS. Step 2: Reflash ECU software if required. If the ECU part number is incorrect, reflash the ECU with the correct software. Step 3: Function Owner/Supplier define this activity/action check based on DTC specific. Check wiring harness, continuity measurement Check ECU pin xxx and measures a voltage below a specified range: xxx volts. Step 4: Clear DTCs. Step 5: Restart the vehicle. Step 6: Read DTCs again. Step 7: If the DTC persists: Contact VF technical support for assistance. Step 8: If the DTC remains after all steps: Replace the ECU.
0x17 | Circuit Voltage Above Threshold | This sub type is used for failures where, the control module measures a voltage above a specified range. | Step 1: Verify ECU part numbers. Check that the ECU part numbers match the specifications in the FRS. Step 2: Reflash ECU software if required. If the ECU part number is incorrect, reflash the ECU with the correct software. Step 3: Function Owner/Supplier define this activity/action check based on DTC specific. Check wiring harness, continuity measurement Check ECU pin xxx and measures a voltage above a specified range: xxx volts. Step 4: Clear DTCs. Step 5: Restart the vehicle. Step 6: Read DTCs again. Step 7: If the DTC persists: Contact VF technical support for assistance. Step 8: If the DTC remains after all steps: Replace the ECU.
0x18 | Circuit Current Below Threshold | This sub type is used for failures, where the control module measures current flow below a specified range. | Step 1: Verify ECU part numbers. Check that the ECU part numbers match the specifications in the FRS. Step 2: Reflash ECU software if required. If the ECU part number is incorrect, reflash the ECU with the correct software. Step 3: Function Owner/Supplier define this activity/action check based on DTC specific. Check wiring harness, continuity measurement Check ECU pin xxx and measures a current below a specified range: xxx Ampes. Step 4: Clear DTCs. Step 5: Restart the vehicle. Step 6: Read DTCs again. Step 7: If the DTC persists: Contact VF technical support for assistance. Step 8: If the DTC remains after all steps: Replace the ECU.
0x19 | Circuit Current Above Threshold | This sub type is used for failures, where the control module measures current flow above a specified range. | Step 1: Verify ECU part numbers. Check that the ECU part numbers match the specifications in the FRS. Step 2: Reflash ECU software if required. If the ECU part number is incorrect, reflash the ECU with the correct software. Step 3: Function Owner/Supplier define this activity/action check based on DTC specific. Check wiring harness, continuity measurement Check ECU pin xxx and measures a current above a specified range: xxx Ampes. Step 4: Clear DTCs. Step 5: Restart the vehicle. Step 6: Read DTCs again. Step 7: If the DTC persists: Contact VF technical support for assistance. Step 8: If the DTC remains after all steps: Replace the ECU.
0x1A | Circuit Resistance Below Threshold | This sub type is used for failures, where the control module infers a circuit resistance below a specified range. | Step 1: Verify ECU part numbers. Check that the ECU part numbers match the specifications in the FRS. Step 2: Reflash ECU software if required. If the ECU part number is incorrect, reflash the ECU with the correct software. Step 3: Function Owner/Supplier define this activity/action check based on DTC specific. Check wiring harness, continuity measurement Check ECU pin xxx and measures a circuit resistance below a specified range: xxx Ampes. Step 4: Clear DTCs. Step 5: Restart the vehicle. Step 6: Read DTCs again. Step 7: If the DTC persists: Contact VF technical support for assistance. Step 8: If the DTC remains after all steps: Replace the ECU.
0x1B | Circuit Resistance Above Threshold | This sub type is used for failures, where the control module infers a circuit resistance above a specified range. | Step 1: Verify ECU part numbers. Check that the ECU part numbers match the specifications in the FRS. Step 2: Reflash ECU software if required. If the ECU part number is incorrect, reflash the ECU with the correct software. Step 3: Function Owner/Supplier define this activity/action check based on DTC specific. Check wiring harness, continuity measurement Check ECU pin xxx and measures a circuit resistance above a specified range: xxx Ampes. Step 4: Clear DTCs. Step 5: Restart the vehicle. Step 6: Read DTCs again. Step 7: If the DTC persists: Contact VF technical support for assistance. Step 8: If the DTC remains after all steps: Replace the ECU.
0x1C | Circuit Voltage Out of Range | This sub type is used for failures, where the control module measures a voltage outside the expected range but not identified as too high or too low. | Step 1: Verify ECU part numbers. Check that the ECU part numbers match the specifications in the FRS. Step 2: Reflash ECU software if required. If the ECU part number is incorrect, reflash the ECU with the correct software. Step 3: Function Owner/Supplier define this activity/action check based on DTC specific. Check wiring harness, continuity measurement Check ECU pin xxx and measures a circuit resistance above a specified range: xxx Ampes. Step 4: Clear DTCs. Step 5: Restart the vehicle. Step 6: Read DTCs again. Step 7: If the DTC persists: Contact VF technical support for assistance. Step 8: If the DTC remains after all steps: Replace the ECU.
0x1D | Circuit Current Out of Range | This sub type is used for failures, where the control module measures a current outside the expected range but not identified as too high or too low. | Step 1: Verify ECU part numbers. Check that the ECU part numbers match the specifications in the FRS. Step 2: Reflash ECU software if required. If the ECU part number is incorrect, reflash the ECU with the correct software. Step 3: Function Owner/Supplier define this activity/action check based on DTC specific. Check wiring harness, continuity measurement Check ECU pin xxx and measures a current outside the expected range: from xxx to YYY Ampes. Step 4: Clear DTCs. Step 5: Restart the vehicle. Step 6: Read DTCs again. Step 7: If the DTC persists: Contact VF technical support for assistance. Step 8: If the DTC remains after all steps: Replace the ECU.
0x1E | Circuit Resistance Out of Range | This sub type is used for failures, where the control module measures a resistance outside the expected range but not identified as too high or too low. | Step 1: Verify ECU part numbers. Check that the ECU part numbers match the specifications in the FRS. Step 2: Reflash ECU software if required. If the ECU part number is incorrect, reflash the ECU with the correct software. Step 3: Function Owner/Supplier define this activity/action check based on DTC specific. Check wiring harness, continuity measurement Check ECU pin xxx and measures a resistance outside the expected range: from xxx to YYY Ohms. Step 4: Clear DTCs. Step 5: Restart the vehicle. Step 6: Read DTCs again. Step 7: If the DTC persists: Contact VF technical support for assistance. Step 8: If the DTC remains after all steps: Replace the ECU.
0x1F | Circuit Intermittent | This sub type is used for failures, where the control module momentarily detects one of the conditions defined above, but not long enough to set a specific sub type. | Step 1: Verify ECU part numbers. Check that the ECU part numbers match the specifications in the FRS. Step 2: Reflash ECU software if required. If the ECU part number is incorrect, reflash the ECU with the correct software. Step 3: Function Owner/Supplier define this activity/action check based on DTC specific. Check wiring harness, continuity measurement Check ECU pin xxx and measures a resistance/circuit/voltage outside the expected range: from xxx to YYY Ohms/Voltages/Ampes. Step 4: Clear DTCs. Step 5: Restart the vehicle. Step 6: Read DTCs again. Step 7: If the DTC persists: Contact VF technical support for assistance. Step 8: If the DTC remains after all steps: Replace the ECU.
0x20 | ISO/SAE Reserved | This value is reserved by the document for future expansion. | Data update based on specific issue define
0x21 | Signal Amplitude < Minimum | This sub type is used for failures where the control module measures a signal voltage amplitude below a specified range (e.g., low gain). | Step 1: Verify ECU part numbers. Check that the ECU part numbers match the specifications in the FRS. Step 2: Reflash ECU software if required. If the ECU part number is incorrect, reflash the ECU with the correct software. Step 3: Function Owner/Supplier define this activity/action check based on DTC specific. Check wiring harness, continuity measurement Check ECU pin xxx and measures a signal voltage amplitude below a specified range: Step 4: Clear DTCs. Step 5: Restart the vehicle. Step 6: Read DTCs again. Step 7: If the DTC persists: Contact VF technical support for assistance. Step 8: If the DTC remains after all steps: Replace the ECU.
0x22 | Signal Amplitude > Maximum | This sub type is used for failures where the control module measures a signal voltage amplitude above a specified range (e.g., gain too high). | Step 1: Verify ECU part numbers. Check that the ECU part numbers match the specifications in the FRS. Step 2: Reflash ECU software if required. If the ECU part number is incorrect, reflash the ECU with the correct software. Step 3: Function Owner/Supplier define this activity/action check based on DTC specific. Check wiring harness, continuity measurement Check ECU pin xxx and measures a signal voltage amplitude above a specified range: Step 4: Clear DTCs. Step 5: Restart the vehicle. Step 6: Read DTCs again. Step 7: If the DTC persists: Contact VF technical support for assistance. Step 8: If the DTC remains after all steps: Replace the ECU.
0x23 | Signal Stuck Low | This sub type is used for failures where the control module measures a signal that remains low when transitions are expected. | Step 1: Verify ECU part numbers. Check that the ECU part numbers match the specifications in the FRS. Step 2: Reflash ECU software if required. If the ECU part number is incorrect, reflash the ECU with the correct software. Step 3: Function Owner/Supplier define this activity/action check based on DTC specific. Check wiring harness, continuity measurement Check the control module measures a signal that remains low when transitions are expected: Step 4: Clear DTCs. Step 5: Restart the vehicle. Step 6: Read DTCs again. Step 7: If the DTC persists: Contact VF technical support for assistance. Step 8: If the DTC remains after all steps: Replace the ECU.
0x24 | Signal Stuck High | This sub type is used for failures where the control module measures a signal that remains high when transitions are expected. | Step 1: Verify ECU part numbers. Check that the ECU part numbers match the specifications in the FRS. Step 2: Reflash ECU software if required. If the ECU part number is incorrect, reflash the ECU with the correct software. Step 3: Function Owner/Supplier define this activity/action check based on DTC specific. Check wiring harness, continuity measurement Check the control module measures a signal that remains high when transitions are expected: Step 4: Clear DTCs. Step 5: Restart the vehicle. Step 6: Read DTCs again. Step 7: If the DTC persists: Contact VF technical support for assistance. Step 8: If the DTC remains after all steps: Replace the ECU.
0x25 | Signal Shape / Waveform Failure | This sub type is used for failures where the shape of the signal (plot of the amplitude with respect to time) is not correct, e.g., improper circuit impedance. | Step 1: Verify ECU part numbers. Check that the ECU part numbers match the specifications in the FRS. Step 2: Reflash ECU software if required. If the ECU part number is incorrect, reflash the ECU with the correct software. Step 3: Function Owner/Supplier define this activity/action check based on DTC specific. Step 4: Clear DTCs. Step 5: Restart the vehicle. Step 6: Read DTCs again. Step 7: If the DTC persists: Contact VF technical support for assistance. Step 8: If the DTC remains after all steps: Replace the ECU.
0x26 | Signal Rate of Change Below Threshold | This sub type is used for failures where the signal transitions more slowly than the specified limit. | Step 1: Verify ECU part numbers. Check that the ECU part numbers match the specifications in the FRS. Step 2: Reflash ECU software if required. If the ECU part number is incorrect, reflash the ECU with the correct software. Step 3: Function Owner/Supplier define this activity/action check based on DTC specific. Step 4: Clear DTCs. Step 5: Restart the vehicle. Step 6: Read DTCs again. Step 7: If the DTC persists: Contact VF technical support for assistance. Step 8: If the DTC remains after all steps: Replace the ECU.
0x27 | Signal Rate of Change Above Threshold | This sub type is used for failures where the signal transitions more quickly than the specified limit. | Step 1: Verify ECU part numbers. Check that the ECU part numbers match the specifications in the FRS. Step 2: Reflash ECU software if required. If the ECU part number is incorrect, reflash the ECU with the correct software. Step 3: Function Owner/Supplier define this activity/action check based on DTC specific. Step 4: Clear DTCs. Step 5: Restart the vehicle. Step 6: Read DTCs again. Step 7: If the DTC persists: Contact VF technical support for assistance. Step 8: If the DTC remains after all steps: Replace the ECU.
0x28 | Signal Bias Level Out of Range / Zero Adjustment Failure | This sub type is used for failures where the control module applies a bias voltage or a zero signal level to a circuit upon which is superimposed a signal voltage (e.g., bias voltage to an Oxygen Sensor circuit, or a filtered digital m/sec2 signal while vehicle stands still for a lateral accelerator sensor module.) | Step 1: Verify ECU part numbers. Check that the ECU part numbers match the specifications in the FRS. Step 2: Reflash ECU software if required. If the ECU part number is incorrect, reflash the ECU with the correct software. Step 3: Function Owner/Supplier define this activity/action check based on DTC specific. Step 4: Clear DTCs. Step 5: Restart the vehicle. Step 6: Read DTCs again. Step 7: If the DTC persists: Contact VF technical support for assistance. Step 8: If the DTC remains after all steps: Replace the ECU.
0x29 | Signal Invalid | This sub type is used for failures where the value of the signal is not plausible given the operating conditions. | Step 1: Verify ECU part numbers. Check that the ECU part numbers match the specifications in the FRS. Step 2: Reflash ECU software if required. If the ECU part number is incorrect, reflash the ECU with the correct software. Step 3: Function Owner/Supplier define this activity/action check based on DTC specific. Step 4: Clear DTCs. Step 5: Restart the vehicle. Step 6: Read DTCs again. Step 7: If the DTC persists: Contact VF technical support for assistance. Step 8: If the DTC remains after all steps: Replace the ECU.
0x2A | Signal Stuck In Range | This sub type is used for failures where the value of the signal is in the normal operating range, but not correct for current operating conditions. | Step 1: Verify ECU part numbers. Check that the ECU part numbers match the specifications in the FRS. Step 2: Reflash ECU software if required. If the ECU part number is incorrect, reflash the ECU with the correct software. Step 3: Function Owner/Supplier define this activity/action check based on DTC specific. Step 4: Clear DTCs. Step 5: Restart the vehicle. Step 6: Read DTCs again. Step 7: If the DTC persists: Contact VF technical support for assistance. Step 8: If the DTC remains after all steps: Replace the ECU.
0x2B | Signal Cross Coupled | This sub type is used when a signal is found to be incorrectly correlated to another signal that the control module is also monitoring, indicating that the signals are shorted together | Step 1: Verify ECU part numbers. Check that the ECU part numbers match the specifications in the FRS. Step 2: Reflash ECU software if required. If the ECU part number is incorrect, reflash the ECU with the correct software. Step 3: Function Owner/Supplier define this activity/action check based on DTC specific. Step 4: Clear DTCs. Step 5: Restart the vehicle. Step 6: Read DTCs again. Step 7: If the DTC persists: Contact VF technical support for assistance. Step 8: If the DTC remains after all steps: Replace the ECU.
0x2C | ISO/SAE Reserved | This value is reserved by the document for future expansion. | Data update based on specific issue define
0x2D | ISO/SAE Reserved | This value is reserved by the document for future expansion. | Data update based on specific issue define
0x2E | ISO/SAE Reserved | This value is reserved by the document for future expansion. | Data update based on specific issue define
0x2F | Signal Erratic | This sub type is used for failures where the signal is momentarily implausible (not long enough for "signal invalid") or discontinuous. | Step 1: Verify ECU part numbers. Check that the ECU part numbers match the specifications in the FRS. Step 2: Reflash ECU software if required. If the ECU part number is incorrect, reflash the ECU with the correct software. Step 3: Function Owner/Supplier define this activity/action check based on DTC specific. Step 4: Clear DTCs. Step 5: Restart the vehicle. Step 6: Read DTCs again. Step 7: If the DTC persists: Contact VF technical support for assistance. Step 8: If the DTC remains after all steps: Replace the ECU.
0x30 | ISO/SAE Reserved | This value is reserved by the document for future expansion. | Data update based on specific issue define
0x31 | No Signal | This sub type is used for failures where the control module does not detect a signal which ought to be present (e.g., wheel speed signals present for three of the four wheels and brakes not applied.) | Step 1: Verify ECU part numbers. Check that the ECU part numbers match the specifications in the FRS. Step 2: Reflash ECU software if required. If the ECU part number is incorrect, reflash the ECU with the correct software. Step 3: Function Owner/Supplier define this activity/action check based on DTC specific. Step 4: Clear DTCs. Step 5: Restart the vehicle. Step 6: Read DTCs again. Step 7: If the DTC persists: Contact VF technical support for assistance. Step 8: If the DTC remains after all steps: Replace the ECU.
0x32 | Signal Low Time < Minimum | This sub type is used for failures where the control module detects the low pulse is too narrow with respect to time. | Step 1: Verify ECU part numbers. Check that the ECU part numbers match the specifications in the FRS. Step 2: Reflash ECU software if required. If the ECU part number is incorrect, reflash the ECU with the correct software. Step 3: Function Owner/Supplier define this activity/action check based on DTC specific. Step 4: Clear DTCs. Step 5: Restart the vehicle. Step 6: Read DTCs again. Step 7: If the DTC persists: Contact VF technical support for assistance. Step 8: If the DTC remains after all steps: Replace the ECU.
0x33 | Signal Low Time > Maximum | This sub type is used for failures where the control module detects the low pulse is too wide with respect to time. | Step 1: Verify ECU part numbers. Check that the ECU part numbers match the specifications in the FRS. Step 2: Reflash ECU software if required. If the ECU part number is incorrect, reflash the ECU with the correct software. Step 3: Function Owner/Supplier define this activity/action check based on DTC specific. Step 4: Clear DTCs. Step 5: Restart the vehicle. Step 6: Read DTCs again. Step 7: If the DTC persists: Contact VF technical support for assistance. Step 8: If the DTC remains after all steps: Replace the ECU.
0x34 | Signal High Time < Minimum | This sub type is used for failures where the control module detects the high pulse is too narrow with respect to time. | Step 1: Verify ECU part numbers. Check that the ECU part numbers match the specifications in the FRS. Step 2: Reflash ECU software if required. If the ECU part number is incorrect, reflash the ECU with the correct software. Step 3: Function Owner/Supplier define this activity/action check based on DTC specific. Step 4: Clear DTCs. Step 5: Restart the vehicle. Step 6: Read DTCs again. Step 7: If the DTC persists: Contact VF technical support for assistance. Step 8: If the DTC remains after all steps: Replace the ECU.
0x35 | Signal High Time > Maximum | This sub type is used for failures where the control module detects the high pulse is too wide with respect to time. | Step 1: Verify ECU part numbers. Check that the ECU part numbers match the specifications in the FRS. Step 2: Reflash ECU software if required. If the ECU part number is incorrect, reflash the ECU with the correct software. Step 3: Function Owner/Supplier define this activity/action check based on DTC specific. Step 4: Clear DTCs. Step 5: Restart the vehicle. Step 6: Read DTCs again. Step 7: If the DTC persists: Contact VF technical support for assistance. Step 8: If the DTC remains after all steps: Replace the ECU.
0x36 | Signal Frequency Too Low | This sub type is used for failures where the control module detects excessive duration for one cycle of the output across a specified sample size. | Step 1: Verify ECU part numbers. Check that the ECU part numbers match the specifications in the FRS. Step 2: Reflash ECU software if required. If the ECU part number is incorrect, reflash the ECU with the correct software. Step 3: Function Owner/Supplier define this activity/action check based on DTC specific. Step 4: Clear DTCs. Step 5: Restart the vehicle. Step 6: Read DTCs again. Step 7: If the DTC persists: Contact VF technical support for assistance. Step 8: If the DTC remains after all steps: Replace the ECU.
0x37 | Signal Frequency Too High | This sub type is used for failures where the control module detects insufficient duration for one cycle of the output across a specified sample size. | Step 1: Verify ECU part numbers. Check that the ECU part numbers match the specifications in the FRS. Step 2: Reflash ECU software if required. If the ECU part number is incorrect, reflash the ECU with the correct software. Step 3: Function Owner/Supplier define this activity/action check based on DTC specific. Step 4: Clear DTCs. Step 5: Restart the vehicle. Step 6: Read DTCs again. Step 7: If the DTC persists: Contact VF technical support for assistance. Step 8: If the DTC remains after all steps: Replace the ECU.
0x38 | Signal Frequency Incorrect | This sub type is used for failures where the control module measures an incorrect number of cycles in a given time period. | Step 1: Verify ECU part numbers. Check that the ECU part numbers match the specifications in the FRS. Step 2: Reflash ECU software if required. If the ECU part number is incorrect, reflash the ECU with the correct software. Step 3: Function Owner/Supplier define this activity/action check based on DTC specific. Step 4: Clear DTCs. Step 5: Restart the vehicle. Step 6: Read DTCs again. Step 7: If the DTC persists: Contact VF technical support for assistance. Step 8: If the DTC remains after all steps: Replace the ECU.
0x39 | Signal Has Too Few Pulses | This sub type is used for failures where the control module measures too few pulses (e.g., position is calibrated in counts from one extreme to the other). | Step 1: Verify ECU part numbers. Check that the ECU part numbers match the specifications in the FRS. Step 2: Reflash ECU software if required. If the ECU part number is incorrect, reflash the ECU with the correct software. Step 3: Function Owner/Supplier define this activity/action check based on DTC specific. Step 4: Clear DTCs. Step 5: Restart the vehicle. Step 6: Read DTCs again. Step 7: If the DTC persists: Contact VF technical support for assistance. Step 8: If the DTC remains after all steps: Replace the ECU.
0x3A | Signal Has Too Many Pulses | This sub type is used for failures where the control module measures too many pulses (e.g., position is calibrated in counts from one extreme to the other). | Step 1: Verify ECU part numbers. Check that the ECU part numbers match the specifications in the FRS. Step 2: Reflash ECU software if required. If the ECU part number is incorrect, reflash the ECU with the correct software. Step 3: Function Owner/Supplier define this activity/action check based on DTC specific. Step 4: Clear DTCs. Step 5: Restart the vehicle. Step 6: Read DTCs again. Step 7: If the DTC persists: Contact VF technical support for assistance. Step 8: If the DTC remains after all steps: Replace the ECU.
0x3B | ISO/SAE Reserved | This value is reserved by the document for future expansion. | Data update based on specific issue define
0x3C | ISO/SAE Reserved | This value is reserved by the document for future expansion. | Data update based on specific issue define
0x3D | ISO/SAE Reserved | This value is reserved by the document for future expansion. | Data update based on specific issue define
0x3E | ISO/SAE Reserved | This value is reserved by the document for future expansion. | Data update based on specific issue define
0x3F | ISO/SAE Reserved | This value is reserved by the document for future expansion. | Data update based on specific issue define
0x40 | ISO/SAE Reserved | This value is reserved by the document for future expansion. | Data update based on specific issue define
0x41 | General Checksum Failure | This sub type is used by the control module to indicate an incorrect checksum calculation where memory type is not specified. | Step 1: Verify ECU part numbers. Check that the ECU part numbers match the specifications in the FRS. Step 2: Reflash ECU software if required. If the ECU part number is incorrect, reflash the ECU with the correct software. Step 3: Function Owner/Supplier define this activity/action check based on DTC specific. Step 4: Clear DTCs. Step 5: Restart the vehicle. Step 6: Read DTCs again. Step 7: If the DTC persists: Contact VF technical support for assistance. Step 8: If the DTC remains after all steps: Replace the ECU.
0x42 | General Memory Failure | This sub type is used by the control module to indicate a memory failure where memory type is not specified. | Step 1: Verify ECU part numbers. Check that the ECU part numbers match the specifications in the FRS. Step 2: Reflash ECU software if required. If the ECU part number is incorrect, reflash the ECU with the correct software. Step 3: Function Owner/Supplier define this activity/action check based on DTC specific. Step 4: Clear DTCs. Step 5: Restart the vehicle. Step 6: Read DTCs again. Step 7: If the DTC persists: Contact VF technical support for assistance. Step 8: If the DTC remains after all steps: Replace the ECU.
0x43 | Special Memory Failure | This sub type is used by the control module to indicate a memory failure where the specific memory type is not defined in this category. | Step 1: Verify ECU part numbers. Check that the ECU part numbers match the specifications in the FRS. Step 2: Reflash ECU software if required. If the ECU part number is incorrect, reflash the ECU with the correct software. Step 3: Function Owner/Supplier define this activity/action check based on DTC specific. Step 4: Clear DTCs. Step 5: Restart the vehicle. Step 6: Read DTCs again. Step 7: If the DTC persists: Contact VF technical support for assistance. Step 8: If the DTC remains after all steps: Replace the ECU.
0x44 | Data Memory Failure | This sub type is used by the control module to indicate a data (or working) memory failure for embedded systems using FLASH memory. This is equivalent to RAM in RAM/ROM/EEPROM embedded systems. | Step 1: Verify ECU part numbers. Check that the ECU part numbers match the specifications in the FRS. Step 2: Reflash ECU software if required. If the ECU part number is incorrect, reflash the ECU with the correct software. Step 3: Function Owner/Supplier define this activity/action check based on DTC specific. Step 4: Clear DTCs. Step 5: Restart the vehicle. Step 6: Read DTCs again. Step 7: If the DTC persists: Contact VF technical support for assistance. Step 8: If the DTC remains after all steps: Replace the ECU.
0x45 | Program Memory Failure | This sub type is used by the control module to indicate a program memory failure for embedded systems using FLASH memory. This is equivalent to ROM in RAM/ROM/EEPROM embedded systems. | Step 1: Verify ECU part numbers. Check that the ECU part numbers match the specifications in the FRS. Step 2: Reflash ECU software if required. If the ECU part number is incorrect, reflash the ECU with the correct software. Step 3: Function Owner/Supplier define this activity/action check based on DTC specific. Step 4: Clear DTCs. Step 5: Restart the vehicle. Step 6: Read DTCs again. Step 7: If the DTC persists: Contact VF technical support for assistance. Step 8: If the DTC remains after all steps: Replace the ECU.
0x46 | Calibration / Parameter Memory Failure | This sub type is used by the control module to indicate a calibration / parameter memory failure for embedded systems using FLASH memory. This is equivalent to EEPROM in RAM/ROM/EEPROM embedded systems. | Step 1: Verify ECU part numbers. Check that the ECU part numbers match the specifications in the FRS. Step 2: Reflash ECU software if required. If the ECU part number is incorrect, reflash the ECU with the correct software. Step 3: Function Owner/Supplier define this activity/action check based on DTC specific. Step 4: Clear DTCs. Step 5: Restart the vehicle. Step 6: Read DTCs again. Step 7: If the DTC persists: Contact VF technical support for assistance. Step 8: If the DTC remains after all steps: Replace the ECU.
0x47 | Watchdog / Safety µC Failure | This sub type is used by the control module to indicate a watchdog / safety µC failure, or a failure in the execution of operational software. | Step 1: Verify ECU part numbers. Check that the ECU part numbers match the specifications in the FRS. Step 2: Reflash ECU software if required. If the ECU part number is incorrect, reflash the ECU with the correct software. Step 3: Function Owner/Supplier define this activity/action check based on DTC specific. Step 4: Clear DTCs. Step 5: Restart the vehicle. Step 6: Read DTCs again. Step 7: If the DTC persists: Contact VF technical support for assistance. Step 8: If the DTC remains after all steps: Replace the ECU.
0x48 | Supervision Software Failure | This sub type is used by the control module to indicate a supervision software failure. | Step 1: Verify ECU part numbers. Check that the ECU part numbers match the specifications in the FRS. Step 2: Reflash ECU software if required. If the ECU part number is incorrect, reflash the ECU with the correct software. Step 3: Function Owner/Supplier define this activity/action check based on DTC specific. Step 4: Clear DTCs. Step 5: Restart the vehicle. Step 6: Read DTCs again. Step 7: If the DTC persists: Contact VF technical support for assistance. Step 8: If the DTC remains after all steps: Replace the ECU.
0x49 | Internal Electronic Failure | This sub type is used by the control module to indicate the detection of an internal circuit failure. | Step 1: Verify ECU part numbers. Check that the ECU part numbers match the specifications in the FRS. Step 2: Reflash ECU software if required. If the ECU part number is incorrect, reflash the ECU with the correct software. Step 3: Function Owner/Supplier define this activity/action check based on DTC specific. Step 4: Clear DTCs. Step 5: Restart the vehicle. Step 6: Read DTCs again. Step 7: If the DTC persists: Contact VF technical support for assistance. Step 8: If the DTC remains after all steps: Replace the ECU.
0x4A | Incorrect Component Installed | This sub type is used by the control module to indicate a mismatch between the hardware connected to the control module and the hardware expected by the control module. | Step 1: Verify ECU part numbers. Check that the ECU part numbers match the specifications in the FRS. Step 2: Reflash ECU software if required. If the ECU part number is incorrect, reflash the ECU with the correct software. Step 3: Function Owner/Supplier define this activity/action check based on DTC specific. Step 4: Clear DTCs. Step 5: Restart the vehicle. Step 6: Read DTCs again. Step 7: If the DTC persists: Contact VF technical support for assistance. Step 8: If the DTC remains after all steps: Replace the ECU.
0x4B | Over Temperature | This sub type is used by the control module to indicate the detection of an internal temperature above the expected range. | Step 1: Verify ECU part numbers. Check that the ECU part numbers match the specifications in the FRS. Step 2: Reflash ECU software if required. If the ECU part number is incorrect, reflash the ECU with the correct software. Step 3: Function Owner/Supplier define this activity/action check based on DTC specific. Step 4: Clear DTCs. Step 5: Restart the vehicle. Step 6: Read DTCs again. Step 7: If the DTC persists: Contact VF technical support for assistance. Step 8: If the DTC remains after all steps: Replace the ECU.
0x4C | ISO/SAE Reserved | This value is reserved by the document for future expansion. | Data update based on specific issue define
0x4D | ISO/SAE Reserved | This value is reserved by the document for future expansion. | Data update based on specific issue define
0x4E | ISO/SAE Reserved | This value is reserved by the document for future expansion. | Data update based on specific issue define
0x4F | ISO/SAE Reserved | This value is reserved by the document for future expansion. | Data update based on specific issue define
0x50 | ISO/SAE Reserved | This value is reserved by the document for future expansion. | Data update based on specific issue define
0x51 | Not Programmed | This sub type is used by the control module to indicate that programming is required. | Step 1: Verify ECU part numbers. Check that the ECU part numbers match the specifications in the FRS. Step 2: Reflash ECU software if required. If the ECU part number is incorrect, reflash the ECU with the correct software. Step 3: Function Owner/Supplier define this activity/action check based on DTC specific. Step 4: Clear DTCs. Step 5: Restart the vehicle. Step 6: Read DTCs again. Step 7: If the DTC persists: Contact VF technical support for assistance. Step 8: If the DTC remains after all steps: Replace the ECU.
0x52 | Not Activated | This sub type is used by the control module to indicate that some portion of the program has not been enabled. | Step 1: Verify ECU part numbers. Check that the ECU part numbers match the specifications in the FRS. Step 2: Reflash ECU software if required. If the ECU part number is incorrect, reflash the ECU with the correct software. Step 3: Function Owner/Supplier define this activity/action check based on DTC specific. Step 4: Clear DTCs. Step 5: Restart the vehicle. Step 6: Read DTCs again. Step 7: If the DTC persists: Contact VF technical support for assistance. Step 8: If the DTC remains after all steps: Replace the ECU.
0x53 | Deactivated | This sub type is used by the control module to indicate that that some portion of the program has been disabled. | Step 1: Verify ECU part numbers. Check that the ECU part numbers match the specifications in the FRS. Step 2: Reflash ECU software if required. If the ECU part number is incorrect, reflash the ECU with the correct software. Step 3: Function Owner/Supplier define this activity/action check based on DTC specific. Step 4: Clear DTCs. Step 5: Restart the vehicle. Step 6: Read DTCs again. Step 7: If the DTC persists: Contact VF technical support for assistance. Step 8: If the DTC remains after all steps: Replace the ECU.
0x54 | Missing Calibration | This sub type is used by the control module to indicate that an operational range, etc., for a sensor or actuator must be taught to the control module, e.g. by programming or learning. | Step 1: Verify ECU part numbers. Check that the ECU part numbers match the specifications in the FRS. Step 2: Reflash ECU software if required. If the ECU part number is incorrect, reflash the ECU with the correct software. Step 3: Function Owner/Supplier define this activity/action check based on DTC specific. Perform ECU calibration as sequence defined. (see Calibration sheet) Makesure calibration status successfully. Step 4: Clear DTCs. Step 5: Restart the vehicle. Step 6: Read DTCs again. Step 7: If the DTC persists: Contact VF technical support for assistance. Step 8: If the DTC remains after all steps: Replace the ECU.
0x55 | Not Configured | This sub type is used by the control module to indicate the need to enter (program) the sub system option content or the vehicle option content. | Step 1: Verify ECU part numbers. Check that the ECU part numbers match the specifications in the FRS. Step 2: Reflash ECU software if required. If the ECU part number is incorrect, reflash the ECU with the correct software. Step 3: Function Owner/Supplier define this activity/action check based on DTC specific. Perform ECU Write VIN or Coding. Makesure ECU Write VIN or Coding status successfully. Step 4: Clear DTCs. Step 5: Restart the vehicle. Step 6: Read DTCs again. Step 7: If the DTC persists: Contact VF technical support for assistance. Step 8: If the DTC remains after all steps: Replace the ECU.
0x56 | Invalid / Incompatible Configuration | This sub type indicates a control module or system configuration that cannot be valid, e.g. to have mutually exclusive options set on at the same time, or a set up that is not supported by the currently installed hardware/software. | Step 1: Verify ECU part numbers. Check that the ECU part numbers match the specifications in the FRS. Step 2: Reflash ECU software if required. If the ECU part number is incorrect, reflash the ECU with the correct software. Step 3: Function Owner/Supplier define this activity/action check based on DTC specific. Perform ECU Write VIN or Coding. Makesure ECU Write VIN or Coding status successfully. Step 4: Clear DTCs. Step 5: Restart the vehicle. Step 6: Read DTCs again. Step 7: If the DTC persists: Contact VF technical support for assistance. Step 8: If the DTC remains after all steps: Replace the ECU.
0x57 | Invalid / Incompatible Software Component | This sub type is used by the control module to indicate that a software component (calibration or program) has been identified as invalid for the control module or incompatible with other hardware or software identified by the control module, e.g. a downloaded calibration software component is incompatible with a permanent or downloaded strategy software component. | Step 1: Verify ECU part numbers. Check that the ECU part numbers match the specifications in the FRS. Step 2: Reflash ECU software if required. If the ECU part number is incorrect, reflash the ECU with the correct software. Step 3: Function Owner/Supplier define this activity/action check based on DTC specific. Step 4: Clear DTCs. Step 5: Restart the vehicle. Step 6: Read DTCs again. Step 7: If the DTC persists: Contact VF technical support for assistance. Step 8: If the DTC remains after all steps: Replace the ECU.
0x58 | ISO/SAE Reserved | This value is reserved by the document for future expansion. | Data update based on specific issue define
0x59 | ISO/SAE Reserved | This value is reserved by the document for future expansion. | Data update based on specific issue define
0x5A | ISO/SAE Reserved | This value is reserved by the document for future expansion. | Data update based on specific issue define
0x5B | ISO/SAE Reserved | This value is reserved by the document for future expansion. | Data update based on specific issue define
0x5C | ISO/SAE Reserved | This value is reserved by the document for future expansion. | Data update based on specific issue define
0x5D | ISO/SAE Reserved | This value is reserved by the document for future expansion. | Data update based on specific issue define
0x5E | ISO/SAE Reserved | This value is reserved by the document for future expansion. | Data update based on specific issue define
0x5F | ISO/SAE Reserved | This value is reserved by the document for future expansion. | Data update based on specific issue define
0x60 | ISO/SAE Reserved | This value is reserved by the document for future expansion. | Data update based on specific issue define
0x61 | Signal Calculation Failure | This sub type is used for algorithm based calculation failures where the calculated value is outside the expected range. | Step 1: Verify ECU part numbers. Check that the ECU part numbers match the specifications in the FRS. Step 2: Reflash ECU software if required. If the ECU part number is incorrect, reflash the ECU with the correct software. Step 3: Function Owner/Supplier define this activity/action check based on DTC specific. Step 4: Clear DTCs. Step 5: Restart the vehicle. Step 6: Read DTCs again. Step 7: If the DTC persists: Contact VF technical support for assistance. Step 8: If the DTC remains after all steps: Replace the ECU.
0x62 | Signal Compare Failure | This sub type is used for failures where the control module compares two or more input parameters for plausibility but cannot specifically identify the component that is faulted. | Step 1: Verify ECU part numbers. Check that the ECU part numbers match the specifications in the FRS. Step 2: Reflash ECU software if required. If the ECU part number is incorrect, reflash the ECU with the correct software. Step 3: Function Owner/Supplier define this activity/action check based on DTC specific. Step 4: Clear DTCs. Step 5: Restart the vehicle. Step 6: Read DTCs again. Step 7: If the DTC persists: Contact VF technical support for assistance. Step 8: If the DTC remains after all steps: Replace the ECU.
0x63 | Circuit / Component Protection Time-Out | This sub type is used for failures where the control module detects a function is active for greater than a specified time period. | Step 1: Verify ECU part numbers. Check that the ECU part numbers match the specifications in the FRS. Step 2: Reflash ECU software if required. If the ECU part number is incorrect, reflash the ECU with the correct software. Step 3: Function Owner/Supplier define this activity/action check based on DTC specific. Step 4: Clear DTCs. Step 5: Restart the vehicle. Step 6: Read DTCs again. Step 7: If the DTC persists: Contact VF technical support for assistance. Step 8: If the DTC remains after all steps: Replace the ECU.
0x64 | Signal Plausibility Failure | This sub type is used for failures where the control module detects a single input parameter is operating outside the plausible range. | Step 1: Verify ECU part numbers. Check that the ECU part numbers match the specifications in the FRS. Step 2: Reflash ECU software if required. If the ECU part number is incorrect, reflash the ECU with the correct software. Step 3: Function Owner/Supplier define this activity/action check based on DTC specific. Step 4: Clear DTCs. Step 5: Restart the vehicle. Step 6: Read DTCs again. Step 7: If the DTC persists: Contact VF technical support for assistance. Step 8: If the DTC remains after all steps: Replace the ECU.
0x65 | Signal Has Too Few Transitions / Events | This sub type is used for failures where the control module monitors a parameter over time within specified limits and detects fewer than the expected number of transitions. | Step 1: Verify ECU part numbers. Check that the ECU part numbers match the specifications in the FRS. Step 2: Reflash ECU software if required. If the ECU part number is incorrect, reflash the ECU with the correct software. Step 3: Function Owner/Supplier define this activity/action check based on DTC specific. Step 4: Clear DTCs. Step 5: Restart the vehicle. Step 6: Read DTCs again. Step 7: If the DTC persists: Contact VF technical support for assistance. Step 8: If the DTC remains after all steps: Replace the ECU.
0x66 | Signal Has Too Many Transitions / Events | This sub type is used for failures where the control module monitors a parameter over time within specified limits and detects more than the expected number of transitions. | Step 1: Verify ECU part numbers. Check that the ECU part numbers match the specifications in the FRS. Step 2: Reflash ECU software if required. If the ECU part number is incorrect, reflash the ECU with the correct software. Step 3: Function Owner/Supplier define this activity/action check based on DTC specific. Step 4: Clear DTCs. Step 5: Restart the vehicle. Step 6: Read DTCs again. Step 7: If the DTC persists: Contact VF technical support for assistance. Step 8: If the DTC remains after all steps: Replace the ECU.
0x67 | Signal Incorrect After Event | This sub type is used for failures where the control module does not see the correct change of a parameter or group of parameters in response to a particular event. | Step 1: Verify ECU part numbers. Check that the ECU part numbers match the specifications in the FRS. Step 2: Reflash ECU software if required. If the ECU part number is incorrect, reflash the ECU with the correct software. Step 3: Function Owner/Supplier define this activity/action check based on DTC specific. Step 4: Clear DTCs. Step 5: Restart the vehicle. Step 6: Read DTCs again. Step 7: If the DTC persists: Contact VF technical support for assistance. Step 8: If the DTC remains after all steps: Replace the ECU.
0x68 | Event Information | This sub type is used by the control module to indicate the detection of a system event that was not caused by the control module itself but forces the control module to store a DTC (e.g. missing functionality from another system/control module). | Step 1: Verify ECU part numbers. Check that the ECU part numbers match the specifications in the FRS. Step 2: Reflash ECU software if required. If the ECU part number is incorrect, reflash the ECU with the correct software. Step 3: Function Owner/Supplier define this activity/action check based on DTC specific. Step 4: Clear DTCs. Step 5: Restart the vehicle. Step 6: Read DTCs again. Step 7: If the DTC persists: Contact VF technical support for assistance. Step 8: If the DTC remains after all steps: Replace the ECU.
0x69 | ISO/SAE Reserved | This value is reserved by the document for future expansion. | Data update based on specific issue define
0x6A | ISO/SAE Reserved | This value is reserved by the document for future expansion. | Data update based on specific issue define
0x6B | ISO/SAE Reserved | This value is reserved by the document for future expansion. | Data update based on specific issue define
0x6C | ISO/SAE Reserved | This value is reserved by the document for future expansion. | Data update based on specific issue define
0x6D | ISO/SAE Reserved | This value is reserved by the document for future expansion. | Data update based on specific issue define
0x6E | ISO/SAE Reserved | This value is reserved by the document for future expansion. | Data update based on specific issue define
0x6F | ISO/SAE Reserved | This value is reserved by the document for future expansion. | Data update based on specific issue define
0x70 | ISO/SAE Reserved | This value is reserved by the document for future expansion. | Data update based on specific issue define
0x71 | Actuator Stuck | This sub type is used for failures where the control module does not detect any mechanical motion in response to energizing a motor, solenoid, relay, etc. | Step 1: Verify ECU part numbers. Check that the ECU part numbers match the specifications in the FRS. Step 2: Reflash ECU software if required. If the ECU part number is incorrect, reflash the ECU with the correct software. Step 3: Function Owner/Supplier define this activity/action check based on DTC specific. Step 4: Clear DTCs. Step 5: Restart the vehicle. Step 6: Read DTCs again. Step 7: If the DTC persists: Contact VF technical support for assistance. Step 8: If the DTC remains after all steps: Replace the ECU.
0x72 | Actuator Stuck Open | This sub type is used for failures where the control module does not detect any mechanical motion upon commanding the operation of a motor, solenoid, relay, etc., to close some piece of equipment. | Step 1: Verify ECU part numbers. Check that the ECU part numbers match the specifications in the FRS. Step 2: Reflash ECU software if required. If the ECU part number is incorrect, reflash the ECU with the correct software. Step 3: Function Owner/Supplier define this activity/action check based on DTC specific. Step 4: Clear DTCs. Step 5: Restart the vehicle. Step 6: Read DTCs again. Step 7: If the DTC persists: Contact VF technical support for assistance. Step 8: If the DTC remains after all steps: Replace the ECU.
0x73 | Actuator Stuck Closed | This sub type is used for failures where the control module does not detect any mechanical motion upon commanding the operation of a motor, solenoid, relay, etc., to open some piece of equipment. | Step 1: Verify ECU part numbers. Check that the ECU part numbers match the specifications in the FRS. Step 2: Reflash ECU software if required. If the ECU part number is incorrect, reflash the ECU with the correct software. Step 3: Function Owner/Supplier define this activity/action check based on DTC specific. Step 4: Clear DTCs. Step 5: Restart the vehicle. Step 6: Read DTCs again. Step 7: If the DTC persists: Contact VF technical support for assistance. Step 8: If the DTC remains after all steps: Replace the ECU.
0x74 | Actuator Slipping | This sub type is used for failures where the control module detects excessive duration to command a motor, solenoid, relay, etc., to move a piece of equipment to a desired position. | Step 1: Verify ECU part numbers. Check that the ECU part numbers match the specifications in the FRS. Step 2: Reflash ECU software if required. If the ECU part number is incorrect, reflash the ECU with the correct software. Step 3: Function Owner/Supplier define this activity/action check based on DTC specific. Step 4: Clear DTCs. Step 5: Restart the vehicle. Step 6: Read DTCs again. Step 7: If the DTC persists: Contact VF technical support for assistance. Step 8: If the DTC remains after all steps: Replace the ECU.
0x75 | Emergency Position Not Reachable | This sub type is used for failures where the control module is unable to command a motor, solenoid, relay, etc., to move a piece of equipment to the emergency position. | Step 1: Verify ECU part numbers. Check that the ECU part numbers match the specifications in the FRS. Step 2: Reflash ECU software if required. If the ECU part number is incorrect, reflash the ECU with the correct software. Step 3: Function Owner/Supplier define this activity/action check based on DTC specific. Step 4: Clear DTCs. Step 5: Restart the vehicle. Step 6: Read DTCs again. Step 7: If the DTC persists: Contact VF technical support for assistance. Step 8: If the DTC remains after all steps: Replace the ECU.
0x76 | Wrong Mounting Position | This sub type is used for failures where the control module detects incorrectly mounted components, e.g., acceleration sensor showing a position error of 90°. | Step 1: Verify ECU part numbers. Check that the ECU part numbers match the specifications in the FRS. Step 2: Reflash ECU software if required. If the ECU part number is incorrect, reflash the ECU with the correct software. Step 3: Function Owner/Supplier define this activity/action check based on DTC specific. Step 4: Clear DTCs. Step 5: Restart the vehicle. Step 6: Read DTCs again. Step 7: If the DTC persists: Contact VF technical support for assistance. Step 8: If the DTC remains after all steps: Replace the ECU.
0x77 | Commanded Position Not Reachable | This sub type is used for failures where the control module is unable to command a motor, solenoid, relay, etc., to move a piece of equipment to the commanded position either due to a failure in the actuator or its mechanical environment. | Step 1: Verify ECU part numbers. Check that the ECU part numbers match the specifications in the FRS. Step 2: Reflash ECU software if required. If the ECU part number is incorrect, reflash the ECU with the correct software. Step 3: Function Owner/Supplier define this activity/action check based on DTC specific. Step 4: Clear DTCs. Step 5: Restart the vehicle. Step 6: Read DTCs again. Step 7: If the DTC persists: Contact VF technical support for assistance. Step 8: If the DTC remains after all steps: Replace the ECU.
0x78 | Alignment or Adjustment Incorrect | This sub type is used for failures where the control module detects incorrectly adjusted or aligned components. | Step 1: Verify ECU part numbers. Check that the ECU part numbers match the specifications in the FRS. Step 2: Reflash ECU software if required. If the ECU part number is incorrect, reflash the ECU with the correct software. Step 3: Function Owner/Supplier define this activity/action check based on DTC specific. Step 4: Clear DTCs. Step 5: Restart the vehicle. Step 6: Read DTCs again. Step 7: If the DTC persists: Contact VF technical support for assistance. Step 8: If the DTC remains after all steps: Replace the ECU.
0x79 | Mechanical Linkage Failure | This sub type is used for failures where the control module detects that the actuator is operational but the driven device is not operating, e.g., drive cable for power sliding door broken. | Step 1: Verify ECU part numbers. Check that the ECU part numbers match the specifications in the FRS. Step 2: Reflash ECU software if required. If the ECU part number is incorrect, reflash the ECU with the correct software. Step 3: Function Owner/Supplier define this activity/action check based on DTC specific. Step 4: Clear DTCs. Step 5: Restart the vehicle. Step 6: Read DTCs again. Step 7: If the DTC persists: Contact VF technical support for assistance. Step 8: If the DTC remains after all steps: Replace the ECU.
0x7A | Fluid Leak or Seal Failure | This sub type is used for failures where the control module detects that a mechanical component has an unexpected gas or liquid flow in, out, or through the component. | Step 1: Verify ECU part numbers. Check that the ECU part numbers match the specifications in the FRS. Step 2: Reflash ECU software if required. If the ECU part number is incorrect, reflash the ECU with the correct software. Step 3: Function Owner/Supplier define this activity/action check based on DTC specific. Step 4: Clear DTCs. Step 5: Restart the vehicle. Step 6: Read DTCs again. Step 7: If the DTC persists: Contact VF technical support for assistance. Step 8: If the DTC remains after all steps: Replace the ECU.
0x7B | Low Fluid Level | This sub type is used for failures where the control module detects that a fluid level is too low for proper operation of the system. | Step 1: Verify ECU part numbers. Check that the ECU part numbers match the specifications in the FRS. Step 2: Reflash ECU software if required. If the ECU part number is incorrect, reflash the ECU with the correct software. Step 3: Function Owner/Supplier define this activity/action check based on DTC specific. Step 4: Clear DTCs. Step 5: Restart the vehicle. Step 6: Read DTCs again. Step 7: If the DTC persists: Contact VF technical support for assistance. Step 8: If the DTC remains after all steps: Replace the ECU.
0x7C | Slow Response | This sub type is used where control module has detected a response that is longer than expected or a degraded rate of change in the monitored component or system. | Step 1: Verify ECU part numbers. Check that the ECU part numbers match the specifications in the FRS. Step 2: Reflash ECU software if required. If the ECU part number is incorrect, reflash the ECU with the correct software. Step 3: Function Owner/Supplier define this activity/action check based on DTC specific. Step 4: Clear DTCs. Step 5: Restart the vehicle. Step 6: Read DTCs again. Step 7: If the DTC persists: Contact VF technical support for assistance. Step 8: If the DTC remains after all steps: Replace the ECU.
0x7D | ISO/SAE Reserved | This value is reserved by the document for future expansion. | Data update based on specific issue define
0x7E | Actuator Stuck On | This sub type is used for failures where the control module detects the actuator mechanical function is fixed in the ON / applied state | Step 1: Verify ECU part numbers. Check that the ECU part numbers match the specifications in the FRS. Step 2: Reflash ECU software if required. If the ECU part number is incorrect, reflash the ECU with the correct software. Step 3: Function Owner/Supplier define this activity/action check based on DTC specific. Step 4: Clear DTCs. Step 5: Restart the vehicle. Step 6: Read DTCs again. Step 7: If the DTC persists: Contact VF technical support for assistance. Step 8: If the DTC remains after all steps: Replace the ECU.
0x7F | Actuator Stuck Off | This sub type is used for failures where the control module detects the actuator mechanical function is fixed in the OFF / Released state | Step 1: Verify ECU part numbers. Check that the ECU part numbers match the specifications in the FRS. Step 2: Reflash ECU software if required. If the ECU part number is incorrect, reflash the ECU with the correct software. Step 3: Function Owner/Supplier define this activity/action check based on DTC specific. Step 4: Clear DTCs. Step 5: Restart the vehicle. Step 6: Read DTCs again. Step 7: If the DTC persists: Contact VF technical support for assistance. Step 8: If the DTC remains after all steps: Replace the ECU.
0x80 | ISO/SAE Reserved | This value is reserved by the document for future expansion. | Data update based on specific issue define
0x81 | Invalid Serial Data Received | This sub type is used by the control module to indicate a signal was received with the corresponding validity bit equal to "invalid" or post processing of the signal determines it is invalid. | Step 1: Verify ECU part numbers. Check that the ECU part numbers match the specifications in the FRS. Step 2: Reflash ECU software if required. If the ECU part number is incorrect, reflash the ECU with the correct software. Step 3: Function Owner/Supplier define this activity/action check based on DTC specific. Step 4: Clear DTCs. Step 5: Restart the vehicle. Step 6: Read DTCs again. Step 7: If the DTC persists: Contact VF technical support for assistance. Step 8: If the DTC remains after all steps: Replace the ECU.
0x82 | Alive / Sequence Counter Incorrect / Not Updated | This sub type is used by the control module to indicate that a signal was received without the corresponding rolling count value being properly updated. | Step 1: Measure battery voltage. Using a multimeter, measure voltage at the two battery terminals. Ensure the voltage is within the normal range of 9 V to 16 V. Step 2: Verify ECU part numbers. Check that the ECU part numbers for XXX and YYY match the specifications in the FRS. Step 3: Reflash ECU software if required. If the ECU part number is incorrect, reflash the ECU with the correct software. Step 4: Clear DTCs. Step 5: Restart the vehicle. Step 6: Read DTCs again. Step 7: If the DTC persists: Contact VF technical support for assistance. Step 8: If the DTC remains after all steps: Replace the ECU.
0x83 | Value of Signal Protection Calculation Incorrect | This sub type is used by the control module to indicate, that a message was processed with an incorrect protection (checksum) calculation. | Step 1: Measure battery voltage. Using a multimeter, measure voltage at the two battery terminals. Ensure the voltage is within the normal range of 9 V to 16 V. Step 2: Verify ECU part numbers. Check that the ECU part numbers for XXX and YYY match the specifications in the FRS. Step 3: Reflash ECU software if required. If the ECU part number is incorrect, reflash the ECU with the correct software. Step 4: Clear DTCs. Step 5: Restart the vehicle. Step 6: Read DTCs again. Step 7: If the DTC persists: Contact VF technical support for assistance. Step 8: If the DTC remains after all steps: Replace the ECU.
0x84 | Signal Below Allowable Range | This sub type is used for failures where some circuit quantity, reported via serial data, is below a specified range. | Step 1: Verify ECU part numbers. Check that the ECU part numbers match the specifications in the FRS. Step 2: Reflash ECU software if required. If the ECU part number is incorrect, reflash the ECU with the correct software. Step 3: Function Owner/Supplier define this activity/action check based on DTC specific. Step 4: Clear DTCs. Step 5: Restart the vehicle. Step 6: Read DTCs again. Step 7: If the DTC persists: Contact VF technical support for assistance. Step 8: If the DTC remains after all steps: Replace the ECU.
0x85 | Signal Above Allowable Range | This sub type is used for failures where some circuit quantity, reported via serial data, is above a specified range. | Step 1: Verify ECU part numbers. Check that the ECU part numbers match the specifications in the FRS. Step 2: Reflash ECU software if required. If the ECU part number is incorrect, reflash the ECU with the correct software. Step 3: Function Owner/Supplier define this activity/action check based on DTC specific. Step 4: Clear DTCs. Step 5: Restart the vehicle. Step 6: Read DTCs again. Step 7: If the DTC persists: Contact VF technical support for assistance. Step 8: If the DTC remains after all steps: Replace the ECU.
0x86 | Signal Invalid | This sub type is used for failures where some circuit quantity, reported via serial data, is not plausible given the operating conditions. | Step 1: Verify ECU part numbers. Check that the ECU part numbers match the specifications in the FRS. Step 2: Reflash ECU software if required. If the ECU part number is incorrect, reflash the ECU with the correct software. Step 3: Function Owner/Supplier define this activity/action check based on DTC specific. Step 4: Clear DTCs. Step 5: Restart the vehicle. Step 6: Read DTCs again. Step 7: If the DTC persists: Contact VF technical support for assistance. Step 8: If the DTC remains after all steps: Replace the ECU.
0x87 | Missing Message | This sub type is used for failures where one (or more) expected message(s) is not received, e.g., periodic transmission where the repetition time is too high, or message not received as a result of unforeseen reset events of the concerning component (e.g. engine control unit communicating with ABS). | Step 1: Measure battery voltage. Using a multimeter, measure voltage at the two battery terminals. Ensure the voltage is within the normal range of 9 V to 16 V. Step 2: Verify ECU part numbers. Check that the ECU part numbers for XXX and YYY match the specifications in the FRS. Step 3: Reflash ECU software if required. If the ECU part number is incorrect, reflash the ECU with the correct software. Step 4: Check the CAN wiring connection: Using multimeter to continuity measurement. Check Resistor between CAN-H and CAN-L from 59 ohm to 66 ohm. Check the CAN-H to GND shall be from 2.75v to 4.5V, Check CAN-L voltage to GND shall be from 0.5v to 2.25v. Check the voltage diffirent between CAN-H and CAN-L from 1.5v to 3v. Step 5: Clear DTCs. Step 6: Restart the vehicle. Step 7: Read DTCs again. Step 8: If the DTC persists: Contact VF technical support for assistance. Step 9: If the DTC remains after all steps: Replace the ECU.
0x88 | Bus off | This sub type is used for failures where a data bus is not available. | Step 1: Measure battery voltage. Using a multimeter, measure voltage at the two battery terminals. Ensure the voltage is within the normal range of 9 V to 16 V. Step 2: Verify ECU part numbers. Check that the ECU part numbers for XXX and YYY match the specifications in the FRS. Step 3: Reflash ECU software if required. If the ECU part number is incorrect, reflash the ECU with the correct software. Step 4: Check the CAN wiring connection: Using multimeter to continuity measurement. Check Resistor between CAN-H and CAN-L from 59 ohm to 66 ohm. Check the CAN-H to GND shall be from 2.75v to 4.5V, Check CAN-L voltage to GND shall be from 0.5v to 2.25v. Check the voltage diffirent between CAN-H and CAN-L from 1.5v to 3v. Step 5: Clear DTCs. Step 6: Restart the vehicle. Step 7: Read DTCs again. Step 8: If the DTC persists: Contact VF technical support for assistance. Step 9: If the DTC remains after all steps: Replace the ECU.
0x89 | Data Transfer Failure | This subtype is for failures where an ECU requests a data transfer from an external source (off-board, on-board, or another ECU) and the data transfer initiates but fails to complete. | Step 1: Verify ECU part numbers. Check that the ECU part numbers match the specifications in the FRS. Step 2: Reflash ECU software if required. If the ECU part number is incorrect, reflash the ECU with the correct software. Step 3: Function Owner/Supplier define this activity/action check based on DTC specific. Step 4: Clear DTCs. Step 5: Restart the vehicle. Step 6: Read DTCs again. Step 7: If the DTC persists: Contact VF technical support for assistance. Step 8: If the DTC remains after all steps: Replace the ECU.
0x8A | ISO/SAE Reserved | This value is reserved by the document for future expansion. | Data update based on specific issue define
0x8B | ISO/SAE Reserved | This value is reserved by the document for future expansion. | Data update based on specific issue define
0x8C | ISO/SAE Reserved | This value is reserved by the document for future expansion. | Data update based on specific issue define
0x8D | ISO/SAE Reserved | This value is reserved by the document for future expansion. | Data update based on specific issue define
0x8E | ISO/SAE Reserved | This value is reserved by the document for future expansion. | Data update based on specific issue define
0x8F | Erratic | This sub type is used for failures where the signal, reported via serial data, is momentarily implausible or discontinuous. | Step 1: Verify ECU part numbers. Check that the ECU part numbers match the specifications in the FRS. Step 2: Reflash ECU software if required. If the ECU part number is incorrect, reflash the ECU with the correct software. Step 3: Function Owner/Supplier define this activity/action check based on DTC specific. Step 4: Clear DTCs. Step 5: Restart the vehicle. Step 6: Read DTCs again. Step 7: If the DTC persists: Contact VF technical support for assistance. Step 8: If the DTC remains after all steps: Replace the ECU.
0x90 | ISO/SAE Reserved | This value is reserved by the document for future expansion. | Data update based on specific issue define
0x91 | Parametric | This sub type is used for failures where the control module has detected that a component parameter (e.g., capacitance or inductance) is outside its expected range. | Step 1: Verify ECU part numbers. Check that the ECU part numbers match the specifications in the FRS. Step 2: Reflash ECU software if required. If the ECU part number is incorrect, reflash the ECU with the correct software. Step 3: Function Owner/Supplier define this activity/action check based on DTC specific. Step 4: Clear DTCs. Step 5: Restart the vehicle. Step 6: Read DTCs again. Step 7: If the DTC persists: Contact VF technical support for assistance. Step 8: If the DTC remains after all steps: Replace the ECU.
0x92 | Performance or Incorrect Operation | This sub type is used for failures where the control module has detected that the component performance is outside its expected range or operating in an incorrect way. | Step 1: Verify ECU part numbers. Check that the ECU part numbers match the specifications in the FRS. Step 2: Reflash ECU software if required. If the ECU part number is incorrect, reflash the ECU with the correct software. Step 3: Function Owner/Supplier define this activity/action check based on DTC specific. Step 4: Clear DTCs. Step 5: Restart the vehicle. Step 6: Read DTCs again. Step 7: If the DTC persists: Contact VF technical support for assistance. Step 8: If the DTC remains after all steps: Replace the ECU.
0x93 | No Operation | This sub type is used for failures where the control module has detected that the component is not operating. | Step 1: Verify ECU part numbers. Check that the ECU part numbers match the specifications in the FRS. Step 2: Reflash ECU software if required. If the ECU part number is incorrect, reflash the ECU with the correct software. Step 3: Function Owner/Supplier define this activity/action check based on DTC specific. Step 4: Clear DTCs. Step 5: Restart the vehicle. Step 6: Read DTCs again. Step 7: If the DTC persists: Contact VF technical support for assistance. Step 8: If the DTC remains after all steps: Replace the ECU.
0x94 | Unexpected Operation | This sub type is used for failures where the control module has detected that the component is operating in a way or at a time that it has not been commanded to operate. | Step 1: Verify ECU part numbers. Check that the ECU part numbers match the specifications in the FRS. Step 2: Reflash ECU software if required. If the ECU part number is incorrect, reflash the ECU with the correct software. Step 3: Function Owner/Supplier define this activity/action check based on DTC specific. Step 4: Clear DTCs. Step 5: Restart the vehicle. Step 6: Read DTCs again. Step 7: If the DTC persists: Contact VF technical support for assistance. Step 8: If the DTC remains after all steps: Replace the ECU.
0x95 | Incorrect Assembly | This sub type is used for failures where the control module has detected that the component has been incorrectly installed (e.g., hydraulic pipes crossed over, circuits cross wired) or polarity errors. | Step 1: Verify ECU part numbers. Check that the ECU part numbers match the specifications in the FRS. Step 2: Reflash ECU software if required. If the ECU part number is incorrect, reflash the ECU with the correct software. Step 3: Function Owner/Supplier define this activity/action check based on DTC specific. Step 4: Clear DTCs. Step 5: Restart the vehicle. Step 6: Read DTCs again. Step 7: If the DTC persists: Contact VF technical support for assistance. Step 8: If the DTC remains after all steps: Replace the ECU.
0x96 | Component Internal Failure | This sub type is used for failures where the control module has received an indication about the component that indicates a failure (e.g., an intelligent actuator or sensor) is indicating an internal fault. | Step 1: Verify ECU part numbers. Check that the ECU part numbers match the specifications in the FRS. Step 2: Reflash ECU software if required. If the ECU part number is incorrect, reflash the ECU with the correct software. Step 3: Function Owner/Supplier define this activity/action check based on DTC specific. Step 4: Clear DTCs. Step 5: Restart the vehicle. Step 6: Read DTCs again. Step 7: If the DTC persists: Contact VF technical support for assistance. Step 8: If the DTC remains after all steps: Replace the ECU.
0x97 | Component or System Operation Obstructed or Blocked | This sub type is used for failures where the control module has detected that the operation of a component is prevented by an obstruction, e.g., advanced cruise system radar beam obstructed. | Step 1: Verify ECU part numbers. Check that the ECU part numbers match the specifications in the FRS. Step 2: Reflash ECU software if required. If the ECU part number is incorrect, reflash the ECU with the correct software. Step 3: Function Owner/Supplier define this activity/action check based on DTC specific. Step 4: Clear DTCs. Step 5: Restart the vehicle. Step 6: Read DTCs again. Step 7: If the DTC persists: Contact VF technical support for assistance. Step 8: If the DTC remains after all steps: Replace the ECU.
0x98 | Component or System Over Temperature | This sub type is used for failures where the control module has detected that the temperature is too high for the correct operation of the component or system. | Step 1: Verify ECU part numbers. Check that the ECU part numbers match the specifications in the FRS. Step 2: Reflash ECU software if required. If the ECU part number is incorrect, reflash the ECU with the correct software. Step 3: Function Owner/Supplier define this activity/action check based on DTC specific. Step 4: Clear DTCs. Step 5: Restart the vehicle. Step 6: Read DTCs again. Step 7: If the DTC persists: Contact VF technical support for assistance. Step 8: If the DTC remains after all steps: Replace the ECU.
0x99 | Exceeded Learning Limit | This sub type is used for failures where the control module has detected that the component or system has exceeded the expected range allowed for learning component tolerances. | Step 1: Verify ECU part numbers. Check that the ECU part numbers match the specifications in the FRS. Step 2: Reflash ECU software if required. If the ECU part number is incorrect, reflash the ECU with the correct software. Step 3: Function Owner/Supplier define this activity/action check based on DTC specific. Step 4: Clear DTCs. Step 5: Restart the vehicle. Step 6: Read DTCs again. Step 7: If the DTC persists: Contact VF technical support for assistance. Step 8: If the DTC remains after all steps: Replace the ECU.
0x9A | Component or System Operating Conditions | This sub type is used for failures where the control module has detected that environmental or other operating conditions are either temporarily or permanently outside the design limits for correct operation such that all or part of a component function is inhibited or fails, e.g. a radio is disabled because its LCD display or its CD mechanism cannot operate at a low ambient temperature. | Step 1: Verify ECU part numbers. Check that the ECU part numbers match the specifications in the FRS. Step 2: Reflash ECU software if required. If the ECU part number is incorrect, reflash the ECU with the correct software. Step 3: Function Owner/Supplier define this activity/action check based on DTC specific. Step 4: Clear DTCs. Step 5: Restart the vehicle. Step 6: Read DTCs again. Step 7: If the DTC persists: Contact VF technical support for assistance. Step 8: If the DTC remains after all steps: Replace the ECU.
0x9B | High/Excessive Flow | This sub type is used for failures where the control module has detected that the component or system is operating above the expected flow range flow, e.g. too much EGR at idle. | Step 1: Verify ECU part numbers. Check that the ECU part numbers match the specifications in the FRS. Step 2: Reflash ECU software if required. If the ECU part number is incorrect, reflash the ECU with the correct software. Step 3: Function Owner/Supplier define this activity/action check based on DTC specific. Step 4: Clear DTCs. Step 5: Restart the vehicle. Step 6: Read DTCs again. Step 7: If the DTC persists: Contact VF technical support for assistance. Step 8: If the DTC remains after all steps: Replace the ECU.
0x9C | Low/Insufficient Flow | This sub type is used for failures where the control module has detected that the component or system is operating below the expected flow range flow, e.g. too little EGR at part throttle. | Step 1: Verify ECU part numbers. Check that the ECU part numbers match the specifications in the FRS. Step 2: Reflash ECU software if required. If the ECU part number is incorrect, reflash the ECU with the correct software. Step 3: Function Owner/Supplier define this activity/action check based on DTC specific. Step 4: Clear DTCs. Step 5: Restart the vehicle. Step 6: Read DTCs again. Step 7: If the DTC persists: Contact VF technical support for assistance. Step 8: If the DTC remains after all steps: Replace the ECU.
0x9D | Component or System Under Temperature | This sub type is used for failures where the control module has detected that the temperature is too low for the correct operation of the component or system. | Step 1: Verify ECU part numbers. Check that the ECU part numbers match the specifications in the FRS. Step 2: Reflash ECU software if required. If the ECU part number is incorrect, reflash the ECU with the correct software. Step 3: Function Owner/Supplier define this activity/action check based on DTC specific. Step 4: Clear DTCs. Step 5: Restart the vehicle. Step 6: Read DTCs again. Step 7: If the DTC persists: Contact VF technical support for assistance. Step 8: If the DTC remains after all steps: Replace the ECU.
0x9E | Stuck On | This sub type is used for failures where the control module detects the electrical circuit or switch is fixed in the ON / Applied state | Step 1: Verify ECU part numbers. Check that the ECU part numbers match the specifications in the FRS. Step 2: Reflash ECU software if required. If the ECU part number is incorrect, reflash the ECU with the correct software. Step 3: Function Owner/Supplier define this activity/action check based on DTC specific. Step 4: Clear DTCs. Step 5: Restart the vehicle. Step 6: Read DTCs again. Step 7: If the DTC persists: Contact VF technical support for assistance. Step 8: If the DTC remains after all steps: Replace the ECU.
0x9F | Stuck Off | This sub type is used for failures where the control module detects the electrical circuit or switch is fixed in the OFF / Released state. | Step 1: Verify ECU part numbers. Check that the ECU part numbers match the specifications in the FRS. Step 2: Reflash ECU software if required. If the ECU part number is incorrect, reflash the ECU with the correct software. Step 3: Function Owner/Supplier define this activity/action check based on DTC specific. Step 4: Clear DTCs. Step 5: Restart the vehicle. Step 6: Read DTCs again. Step 7: If the DTC persists: Contact VF technical support for assistance. Step 8: If the DTC remains after all steps: Replace the ECU.
0xA0 | ISO/SAE Reserved | This value is reserved by the document for future expansion. | Data update based on specific issue define
0xA1 | System Voltage | This sub type is used for failures, where the control module system voltage is outside the expected range but not identified as too high or too low. | Step 1: Verify ECU part numbers. Check that the ECU part numbers match the specifications in the FRS. Step 2: Reflash ECU software if required. If the ECU part number is incorrect, reflash the ECU with the correct software. Step 3: Function Owner/Supplier define this activity/action check based on DTC specific. Using the Multimeter to measure the ECU voltage from power pin xxx and yyy are in expected range: xxx to yyy Volts. Step 4: Clear DTCs. Step 5: Restart the vehicle. Step 6: Read DTCs again. Step 7: If the DTC persists: Contact VF technical support for assistance. Step 8: If the DTC remains after all steps: Replace the ECU.
0xA2 | System Voltage Low | This sub type is used for failures where the control module system voltage is below a specified range. | Step 1: Verify ECU part numbers. Check that the ECU part numbers match the specifications in the FRS. Step 2: Reflash ECU software if required. If the ECU part number is incorrect, reflash the ECU with the correct software. Step 3: Function Owner/Supplier define this activity/action check based on DTC specific. Using the Multimeter to measure the ECU voltage from power pin xxx and yyy are below range: xxx Volts or not? If yes, check the LV battery pose. Check the connection between LV pose to ECU power pin. Step 4: Clear DTCs. Step 5: Restart the vehicle. Step 6: Read DTCs again. Step 7: If the DTC persists: Contact VF technical support for assistance. Step 8: If the DTC remains after all steps: Replace the ECU.
0xA3 | System Voltage High | This sub type is used for failures where the control module system voltage is above a specified range. | Step 1: Verify ECU part numbers. Check that the ECU part numbers match the specifications in the FRS. Step 2: Reflash ECU software if required. If the ECU part number is incorrect, reflash the ECU with the correct software. Step 3: Function Owner/Supplier define this activity/action check based on DTC specific. Using the Multimeter to measure the ECU voltage from power pin xxx and yyy are above range: xxx Volts or not? If yes, check the LV battery pose. Check the connection between LV pose to ECU power pin. Step 4: Clear DTCs. Step 5: Restart the vehicle. Step 6: Read DTCs again. Step 7: If the DTC persists: Contact VF technical support for assistance. Step 8: If the DTC remains after all steps: Replace the ECU.
0xA4 | ISO/SAE Reserved | This value is reserved by the document for future expansion. | Data update based on specific issue define
0xA5 | ISO/SAE Reserved | This value is reserved by the document for future expansion. | Data update based on specific issue define
0xA6 | ISO/SAE Reserved | This value is reserved by the document for future expansion. | Data update based on specific issue define
0xA7 | ISO/SAE Reserved | This value is reserved by the document for future expansion. | Data update based on specific issue define
0xA8 | ISO/SAE Reserved | This value is reserved by the document for future expansion. | Data update based on specific issue define
0xA9 | ISO/SAE Reserved | This value is reserved by the document for future expansion. | Data update based on specific issue define
0xAA | ISO/SAE Reserved | This value is reserved by the document for future expansion. | Data update based on specific issue define
0xAB | ISO/SAE Reserved | This value is reserved by the document for future expansion. | Data update based on specific issue define
0xAC | ISO/SAE Reserved | This value is reserved by the document for future expansion. | Data update based on specific issue define
0xAD | ISO/SAE Reserved | This value is reserved by the document for future expansion. | Data update based on specific issue define
0xAE | ISO/SAE Reserved | This value is reserved by the document for future expansion. | Data update based on specific issue define
0xAF | ISO/SAE Reserved | This value is reserved by the document for future expansion. | Data update based on specific issue define
0xB0 | ISO/SAE Reserved | This value is reserved by the document for future expansion. | Data update based on specific issue define
0xB1 | ISO/SAE Reserved | This value is reserved by the document for future expansion. | Data update based on specific issue define
0xB2 | ISO/SAE Reserved | This value is reserved by the document for future expansion. | Data update based on specific issue define
0xB3 | ISO/SAE Reserved | This value is reserved by the document for future expansion. | Data update based on specific issue define
0xB4 | ISO/SAE Reserved | This value is reserved by the document for future expansion. | Data update based on specific issue define
0xB5 | ISO/SAE Reserved | This value is reserved by the document for future expansion. | Data update based on specific issue define
0xB6 | ISO/SAE Reserved | This value is reserved by the document for future expansion. | Data update based on specific issue define
0xB7 | ISO/SAE Reserved | This value is reserved by the document for future expansion. | Data update based on specific issue define
0xB8 | ISO/SAE Reserved | This value is reserved by the document for future expansion. | Data update based on specific issue define
0xB9 | ISO/SAE Reserved | This value is reserved by the document for future expansion. | Data update based on specific issue define
0xBA | ISO/SAE Reserved | This value is reserved by the document for future expansion. | Data update based on specific issue define
0xBB | ISO/SAE Reserved | This value is reserved by the document for future expansion. | Data update based on specific issue define
0xBC | ISO/SAE Reserved | This value is reserved by the document for future expansion. | Data update based on specific issue define
0xBD | ISO/SAE Reserved | This value is reserved by the document for future expansion. | Data update based on specific issue define
0xBE | ISO/SAE Reserved | This value is reserved by the document for future expansion. | Data update based on specific issue define
0xBF | ISO/SAE Reserved | This value is reserved by the document for future expansion. | Data update based on specific issue define
0xC0 | ISO/SAE Reserved | This value is reserved by the document for future expansion. | Data update based on specific issue define
0xC1 | ISO/SAE Reserved | This value is reserved by the document for future expansion. | Data update based on specific issue define
0xC2 | ISO/SAE Reserved | This value is reserved by the document for future expansion. | Data update based on specific issue define
0xC3 | ISO/SAE Reserved | This value is reserved by the document for future expansion. | Data update based on specific issue define
0xC4 | ISO/SAE Reserved | This value is reserved by the document for future expansion. | Data update based on specific issue define
0xC5 | ISO/SAE Reserved | This value is reserved by the document for future expansion. | Data update based on specific issue define
0xC6 | ISO/SAE Reserved | This value is reserved by the document for future expansion. | Data update based on specific issue define
0xC7 | ISO/SAE Reserved | This value is reserved by the document for future expansion. | Data update based on specific issue define
0xC8 | ISO/SAE Reserved | This value is reserved by the document for future expansion. | Data update based on specific issue define
0xC9 | ISO/SAE Reserved | This value is reserved by the document for future expansion. | Data update based on specific issue define
0xCA | ISO/SAE Reserved | This value is reserved by the document for future expansion. | Data update based on specific issue define
0xCB | ISO/SAE Reserved | This value is reserved by the document for future expansion. | Data update based on specific issue define
0xCC | ISO/SAE Reserved | This value is reserved by the document for future expansion. | Data update based on specific issue define
0xCD | ISO/SAE Reserved | This value is reserved by the document for future expansion. | Data update based on specific issue define
0xCE | ISO/SAE Reserved | This value is reserved by the document for future expansion. | Data update based on specific issue define
0xCF | ISO/SAE Reserved | This value is reserved by the document for future expansion. | Data update based on specific issue define
0xD0 | ISO/SAE Reserved | This value is reserved by the document for future expansion. | Data update based on specific issue define
0xD1 | ISO/SAE Reserved | This value is reserved by the document for future expansion. | Data update based on specific issue define
0xD2 | ISO/SAE Reserved | This value is reserved by the document for future expansion. | Data update based on specific issue define
0xD3 | ISO/SAE Reserved | This value is reserved by the document for future expansion. | Data update based on specific issue define
0xD4 | ISO/SAE Reserved | This value is reserved by the document for future expansion. | Data update based on specific issue define
0xD5 | ISO/SAE Reserved | This value is reserved by the document for future expansion. | Data update based on specific issue define
0xD6 | ISO/SAE Reserved | This value is reserved by the document for future expansion. | Data update based on specific issue define
0xD7 | ISO/SAE Reserved | This value is reserved by the document for future expansion. | Data update based on specific issue define
0xD8 | ISO/SAE Reserved | This value is reserved by the document for future expansion. | Data update based on specific issue define
0xD9 | ISO/SAE Reserved | This value is reserved by the document for future expansion. | Data update based on specific issue define
0xDA | ISO/SAE Reserved | This value is reserved by the document for future expansion. | Data update based on specific issue define
0xDB | ISO/SAE Reserved | This value is reserved by the document for future expansion. | Data update based on specific issue define
0xDC | ISO/SAE Reserved | This value is reserved by the document for future expansion. | Data update based on specific issue define
0xDD | ISO/SAE Reserved | This value is reserved by the document for future expansion. | Data update based on specific issue define
0xDE | ISO/SAE Reserved | This value is reserved by the document for future expansion. | Data update based on specific issue define
0xDF | ISO/SAE Reserved | This value is reserved by the document for future expansion. | Data update based on specific issue define
0xE0 | ISO/SAE Reserved | This value is reserved by the document for future expansion. | Data update based on specific issue define
0xE1 | ISO/SAE Reserved | This value is reserved by the document for future expansion. | Data update based on specific issue define
0xE2 | ISO/SAE Reserved | This value is reserved by the document for future expansion. | Data update based on specific issue define
0xE3 | ISO/SAE Reserved | This value is reserved by the document for future expansion. | Data update based on specific issue define
0xE4 | ISO/SAE Reserved | This value is reserved by the document for future expansion. | Data update based on specific issue define
0xE5 | ISO/SAE Reserved | This value is reserved by the document for future expansion. | Data update based on specific issue define
0xE6 | ISO/SAE Reserved | This value is reserved by the document for future expansion. | Data update based on specific issue define
0xE7 | ISO/SAE Reserved | This value is reserved by the document for future expansion. | Data update based on specific issue define
0xE8 | ISO/SAE Reserved | This value is reserved by the document for future expansion. | Data update based on specific issue define
0xE9 | ISO/SAE Reserved | This value is reserved by the document for future expansion. | Data update based on specific issue define
0xEA | ISO/SAE Reserved | This value is reserved by the document for future expansion. | Data update based on specific issue define
0xEB | ISO/SAE Reserved | This value is reserved by the document for future expansion. | Data update based on specific issue define
0xEC | ISO/SAE Reserved | This value is reserved by the document for future expansion. | Data update based on specific issue define
0xED | ISO/SAE Reserved | This value is reserved by the document for future expansion. | Data update based on specific issue define
0xEE | ISO/SAE Reserved | This value is reserved by the document for future expansion. | Data update based on specific issue define
0xEF | ISO/SAE Reserved | This value is reserved by the document for future expansion. | Data update based on specific issue define
0xF0 | Manufacturer Defined | This value is reserved for vehicle manufacturer/system supplier use. | Data update based on specific issue define
0xF1 | Manufacturer Defined | This value is reserved for vehicle manufacturer/system supplier use. | Data update based on specific issue define
0xF2 | Manufacturer Defined | This value is reserved for vehicle manufacturer/system supplier use. | Data update based on specific issue define
0xF3 | Manufacturer Defined | This value is reserved for vehicle manufacturer/system supplier use. | Data update based on specific issue define
0xF4 | Manufacturer Defined | This value is reserved for vehicle manufacturer/system supplier use. | Data update based on specific issue define
0xF5 | Manufacturer Defined | This value is reserved for vehicle manufacturer/system supplier use. | Data update based on specific issue define
0xF6 | Manufacturer Defined | This value is reserved for vehicle manufacturer/system supplier use. | Data update based on specific issue define
0xF7 | Manufacturer Defined | This value is reserved for vehicle manufacturer/system supplier use. | Data update based on specific issue define
0xF8 | Manufacturer Defined | This value is reserved for vehicle manufacturer/system supplier use. | Data update based on specific issue define
0xF9 | Manufacturer Defined | This value is reserved for vehicle manufacturer/system supplier use. | Data update based on specific issue define
0xFA | Manufacturer Defined | This value is reserved for vehicle manufacturer/system supplier use. | Data update based on specific issue define
0xFB | Manufacturer Defined | This value is reserved for vehicle manufacturer/system supplier use. | Data update based on specific issue define
0xFC | Manufacturer Defined | This value is reserved for vehicle manufacturer/system supplier use. | Data update based on specific issue define
0xFD | Manufacturer Defined | This value is reserved for vehicle manufacturer/system supplier use. | Data update based on specific issue define
0xFE | Manufacturer Defined | This value is reserved for vehicle manufacturer/system supplier use. | Data update based on specific issue define
0xFF | Manufacturer Defined | This value is reserved for vehicle manufacturer/system supplier use. | Data update based on specific issue define
This is the reference information.
Request Supplier/Function Owner to fill and update the Specific information to guide how to fix DTC.

## ECU Component datasheet
EE Component Datasheet
1.Electrical Interfaces
Connector Information (EE part side) | Supplier | TE
| Part Number | VF
| Connector Coding | 966140-4(B)、966140-4(E)、966140-4(F)、MX34040NF2(D)
| Pin Definition (Connector Picture/Drawing) |  |  | Actual connector picture
| Special Requirement | TBD
Note
Connector Information (Wiring Harness side) | Supplier | TBD
| Part Number | TBD
| Connector Coding | 6-968971-1、7-968971-1、8-968971-1、MX34040SF1
| Pin Definition (Connector Picture/Drawing) |  |  | Actual connector picture
| Special Requirement | TBD
Note
2.ECU Hardware Common Requirements
No. | Item | Requirement | Note
1 | Operating Temperature | -40°C ~ +85°C | Continuous operation; above 55°C → power derating
2 | Storage Temperature | -40°C ~ +85°C | —
3 | Ambient Humidity | 5% ~ 95% | —
4 | Protection Grade | IP52 | —
5 | Design Altitude | NA | —
6 | Cooling Method | Air cooling | —
7 | Installation | Mounted inside vehicle | —
8 | Dimensions (W × D × H) | 180*95.2*38mm | —
9 | Weight | TBD | —
10 | Insulation Strength | Input/Output ↔ Case: 500 VDC / 1 mA for 60 s Input ↔ Output: 500 VDC / 1 mA for 60 s | Not applicable between Output 12V+ & Case
11 | Insulation Resistance | ≥10 MΩ @ 500 VDC | —
12 | Design Lifetime | 5 years or 500,000 km | —
13 | Control Voltage | 9 V ~ 16 V
14 | Communication | CAN 2.0A, 500 kbps,without termination resistor | —
15 | CAN Network Management | AUTOSAR NM v4.3 | —
16 | Quiescent Current | < 2 mA | At 12 V
17 | Rated Voltage | 12 V | —
18 | Operating Voltage Range | 9 V ~ 16 V | —
19 | Operating Current | 2-8A | —
20 | Peak Current | 16A | —
3.Power Supply, Ground & Connector Pinout Specification
Pin No. | Signal Name | Direction | Function / Description | Signal Type | Rated Voltage* [V] | Typical/ Nominal Current [A] | Peak Current [A] time [s]
B1 | 主驾高度电机（抬升） Dr seat height motor(lift) |  | Motor Drive | H-bridge drive | 13.5V（+）(9V~16V) | 2-5A | 16A＜0.1s
B2 | 第一路电源+（主驾高度电机、主驾靠背电机、副驾靠背电机）供电 ECU Power 1# (Dr seat height motor、Dr seat recliner motor、Pa seat recliner motor ) |  | Main Power Supply 1 | DC Power+ | 13.5V（+）(9V~16V) | N/A | 25A＜1s
B3 | /
B4 | 主驾高度电机（下降） Dr seat height motor(lowering) |  | Motor Drive | H-bridge drive | 13.5V（+）(9V~16V) | 2-5A | 16A＜0.1s
B5 | 第一路电源+（主驾高度电机、主驾靠背电机、副驾靠背电机）供电 ECU Power 1# (Dr seat height motor、Dr seat recliner motor、Pa seat recliner motor ) |  | Main Power Supply 1 | DC Power+ | 13.5V（+）(9V~16V) | N/A | 25A＜1s
B6 | /
B7 | 副驾靠背电机（向前） Pa seat recliner motor (forward) |  | Motor Drive | H-bridge drive | 13.5V（+）(9V~16V) | 2-5A | 16A＜0.1s
B8 | 电源-（第一路和第二路电源共地回路） Power Supply - (Common ground circuit of the first and second power supplies) |  | Main Power Supply 1&2 | DC Power- | 0 | 0 | 0
B9 | 电源-（第一路和第二路电源共地回路） Power Supply - (Common ground circuit of the first and second power supplies) |  | Main Power Supply 1&2 | DC Power- | 0 | 0 | 0
E1 | 副驾通风供电 Pa seat vent power |  | VENT_POWER 2 | HighSide | / | / | /
E2 | 副驾靠背电机（向后） Pa seat recliner motor(backward) |  | Motor Drive | H-bridge drive | 13.5V（+）(9V~16V) | 2-5A | 16A＜0.1s
E3 | 主驾靠背电机（向前） Dr seat recliner motor (forward) |  | Motor Drive | H-bridge drive | 13.5V（+）(9V~16V) | 2-5A | 16A＜0.1s
E4 | 主驾通风供电 Dr seat vent power |  | VENT_POWER 1 | HighSide | / | / | /
E5 | 主驾滑轨电机（向前） Dr seat track motor(forward) |  | Motor Drive | H-bridge drive | 13.5V（+）(9V~16V) | 2-5A | 16A＜0.1s
E6 | 电源-（第一路和第二路电源共地回路） Power Supply - (Common ground circuit of the first and second power supplies) |  | Main Power Supply 1&2 | DC Power- | 0 | 0 | 0
E7 | 主驾滑轨电机（向后） Dr seat track motor (backward) |  | Motor Drive | H-bridge drive | 13.5V（+）(9V~16V) | 2-5A | 16A＜0.1s
E8 | 副驾高度电机（抬升） Pa seat height motor（lift) |  | Motor Drive | H-bridge drive | 13.5V（+）(9V~16V) | 2-5A | 16A＜0.1s
E9 | 主驾靠背电机（向后） Dr seat recliner motor(retracting) |  | Motor Drive | H-bridge drive | 13.5V（+）(9V~16V) | 2-5A | 16A＜0.1s
F1 | /
F2 | 副驾高度电机（下降） Pa seat height motor(lowering) |  | Motor Drive | H-bridge drive | 13.5V（+）(9V~16V) | 2-5A | 16A＜0.1s
F3 | 二排40LH通风 2nd Row 4ORH Vent power |  | VENT_POWER 3 | HighSide | / | / | /
F4 | / |  |  |  | / | / | /
F5 | 副驾滑轨电机（向前） Pa seat track motor（forward） |  | Motor Drive | H-bridge drive
F6 | 二排60LH通风 2nd Row 60LH Vent power |  | VENT_POWER 4 | HighSide | / | / | /
F7 | 副驾滑轨电机（向后） Pa seat track motor (backward) |  | Motor Drive | H-bridge drive | / | / | /
F8 | 第二路电源+（主驾滑轨电机、副驾滑轨电机、副驾高度电机、主驾座椅通风、副驾座椅通风、二排40RH通风、二排60LH通风） ECU Power 2#（Dr seat track motor、Pa seat track motor、Pa seat height motor、Dr seat vent、Pa seat vent、2nd Row 4ORH Vent、2nd Row 60LH Vent） |  | Main Power Supply 2 | DC Power+ | 13.5V（+）(9V~16V) | N/A | 25A＜1s
F9 | 第二路电源+（主驾滑轨电机、副驾滑轨电机、副驾高度电机、主驾座椅通风、副驾座椅通风、二排40RH通风、二排60LH通风） ECU Power 2#（Dr seat track motor、Pa seat track motor、Pa seat height motor、Dr seat vent、Pa seat vent、2nd Row 4ORH Vent、2nd Row 60LH Vent） |  | Main Power Supply 2 | DC Power+ | 13.5V（+）(9V~16V) | N/A | 25A＜1s
D1 | /
D2 | /
D3 | 副驾高度电机霍尔信号 Pa seat height motor hall |  | Hall06 | PWM/I | 0-5V | 100mA | /
D4 | /
D5 | 副驾靠背电机霍尔信号 Pa seat recliner motor Hall |  | Hall03 | PWM/I | 0-5V | 100mA | /
D6 | 主驾高度电机霍尔信号 Dr seat height motor hall |  | Hall01 | PWM/I | 0-5V | 100mA | /
D7 | /
D8 | /
D9 | /
D10 | 主驾靠背调节 Dr seat recliner motor Switch |  | SW02 | A/I | 10mA | 10mA | /
D11 | 副驾靠背调节 Pa seat recliner motor Switch |  | SW04 | A/I | 10mA | 10mA | /
D12 | /
D13 | 二排40RH通风PWM 2nd Row 4ORH Vent PWM |  | VENT3 | PWM/0 | 0-5V | 10mA | /
D14 | 主驾通风PWM Dr seat vent pwm |  | VENT1 | PWM/0 | 0-5V | 10mA | /
D15 | /
D16 | /
D17 | /
D18 | 霍尔信号GND HALL GND |  | GND | HALL GND | HALL GND | 0 | 0
D19 | CAN_L |  | CAN_L | CAN | CAN | / | /
D20 | CAN_H |  | CAN_H | CAN | CAN | / | /
D21 | /
D22 | /
D23 | 副驾滑轨电机霍尔信号 Pa seat track motor hall |  | Hall05 | PWM/I | 0-5V | 100mA | /
D24 | /
D25 | 主驾滑轨电机霍尔信号 Dr seat track motor hall |  | Hall04 | PWM/I | 0-5V | 100mA | /
D26 | 主驾靠背电机霍尔信号 Dr seat recliner motor hall |  | Hall02 | PWM/I | 0-5V | 100mA | /
D27 | /
D28 | /
D29 | /
D30 | 主驾滑动&高度调节开关 Dr seat track motor Switch and Dr seat height motor Switch |  | SW01 | A/I | / | / | /
D31 | 副驾滑动&高度调节开关 Pa seat track motor Switch and Pa seat height motor Switch |  | SW03 | A/I | / | / | /
D32 | /
D33 | 二排60LH通风PWM 2nd Row 6OLH Vent PWM |  | VENT4 | PWM/0 | 0-5V | 10mA | /
D34 | 副驾通风PWM Pa seat vent PWM |  | VENT2 | PWM/0 | 0-5V | 10mA | /
D35 | /
D36 | /
D37 | /
D38 | /
D39 | 开关共地回路 GND(SW) |  | GND | GND | 0 | 0 | 0
D40 | /
All of information in Yellow area is just example.Please fill out your ECU infomation in this area
All of information in Yellow area is just example.Please fill out your ECU infomation in this area
Note on C7: If there are special requirements, please list, for example, whether the configuration differences are reflected in the connector, the location, angle requirements, etc.

## Snapshot DIDs
Back to first page
Snapshot DID used by $19 04
DTC Snapshot Record 0x01 - First Failure Occurrence DTC Snapshot Record 0x02 - Current Failure Occurrence …. DTC Snapshot Record 0xFF - Report All Failure Occurrence
DID Number | DID Type | Group ID | Function/Description | Data Type | Length in Bytes | Required option | Message Name | Message ID | Signal Name | Supported? (Yes/No) | comments
0xF120 | Global Data | #1 | Global Time | Unsigned | 6 | M |  |  |  | Yes | Request all suppliers support for Global Data
0xF121 | Global Data | #1 | Odometer reading | Unsigned | 3 | M |  |  |  | Yes | Request all suppliers support for Global Data
0xF122 | Global Data | #1 | Vehicle Supply Voltage | Unsigned | 2 | M |  |  |  | Yes | Request all suppliers support for Global Data
0xF123 | Global Data | #1 | Ignition State | Unsigned | 1 | M |  |  |  | Yes | Request all suppliers support for Global Data
0xDD01 | Global Data | #1 | Cabin Temperature | Unsigned | 1 | M |  |  |  | Yes | Request all suppliers support for Global Data
0xDD02 | Global Data | #1 | Outside Temperature | Unsigned | 1 | M |  |  |  | Yes | Request all suppliers support for Global Data
0xDD05 | Global Data | #1 | Motor RPM | Unsigned | 4 | M |  |  |  | Yes | Request all suppliers support for Global Data
0xDD09 | Global Data | #1 | Vehicle Speed | Unsigned | 2 | M |  |  |  | Yes | Request all suppliers support for Global Data
0xDD03 | Local Data | #2 | ECU temperature | Unsigned | 1 | O |  |  |  | NO
0xDD04 | Local Data | #2 | ECU voltage | Unsigned | 2 | O |  |  |  | Yes

## Extended Data
Back to first page
Extended Data used by $19 06
Data name | DTC Extended Data Record number | Length in | Data Type | Value | Required option | data | Supported
|  | bytes |  |  |  | description | (YES/NO)
Fault occurrence counter 01 | 01 | 1 | INT | 0-254 | O | Count | Yes
Aging counter 02 | 02 | 1 | INT | 0-254 | O | Count | Yes
Aged counter 03 | 03 | 1 | INT | 0-254 | O | Count | NO
Severity 04 | 04 | 1 | INT | 0-254 | O | Count | NO
DTC Fault Detection Counter | 10 | 1 | INT | -128 to +127 | O | Count | NO
Extended Data contents have to match with Diagnosis Service 19 06 and they have to follow VF General Diagnostic format on Extended data.
Supplier choose supported Extended data

## Routines Data (0x31)
Back to first page
Session | ControlType | RID Number (hex) | RID Name | Req/Resp | Parameter | BytePos (from 0) | BitPos | BitLength | DataType | MethodType | Unit | security level | Requirement | Supported (YES/NO) | Comment
10 03 (Extended Session) | 01 | 0x0203 | checkProgrammingPreConditions | Req | [7 empty] | L0 |  | Yes
|  |  |  | Resp | routineStatus#1 | 4 | 0 | 8 | MSB/LSB BITPATTERN | type=texttable 0x00= 0x02 ON (Driver Present) or 0x04 Software Update OTA 0x01= Stat terminal condition not met |  | L0 |  | Yes
[5 empty] | routineStatus#2 | 5 | 0 | 8 | MSB/LSB BITPATTERN | type=texttable 0x00= Vehicle speed condition met 0x02= Vehicle speed condition not met |  |  |  | Yes
[5 empty] | routineStatus#3 | 6 | 0 | 8 | MSB/LSB BITPATTERN | Response 3 This is a redundant response for reporting ignition state and will always respond with 00 |  |  |  | Yes
[5 empty] | routineStatus#4 | 7 | 0 | 8 | MSB/LSB BITPATTERN | type=texttable 0x00=Voltage conditions are met 0x04=Under or above programming voltage (11.5v ~ 16v) |  |  |  | Yes
10 02 (Programming Session) | 01 | 0xFF00 | eraseMemory | Req | addressAndLengthFormatIdentifier | 4 | 0 | 8 | MSB/LSB UNSIGNED | type=identical value=0x44 |  | L4 |  | Yes | Recomment value is Value(Hex)=44
[5 empty] | memoryAddress | 5 | 0 | 32 | MSB/LSB UNSIGNED | type=identical |  |  |  | Yes
[5 empty] | memorysize | 9 | 0 | 32 | MSB/LSB UNSIGNED | type=identical |  |  |  | Yes | The memoryAddressIndex should be the logical block number.
|  |  |  | Resp | routine result | 4 | 0 | 8 | MSB/LSB BITPATTERN | type=texttable 0x00=correctResult 0x01=incorrectResult |  | L4 |  | Yes
10 02 (Programming Session) | 01 | 0x0202 | checkMemory | Req | Checksum | 4 | 0 | 32 | BYTEFIELD | type=identical |  | L4 |  | Yes
|  |  |  | Resp | routine result | 4 | 0 | 8 | MSB/LSB BITPATTERN | type=texttable 0x00=correctResult 0x01=incorrectResult |  | L4 |  | Yes
10 02 (Programming Session) | 01 | 0xFF01 | checkProgrammingDependencies | Req | [7 empty] | L4 |  | Yes
|  |  |  | Resp | routine result | 4 | 0 | 8 | MSB/LSB BITPATTERN | type=texttable 0x00=correctResult 0x01=incorrectResult |  | L4 |  | Yes
10 41 (Coding Session) | 01 | 0x0200 | checkCDSCodingState | Req | [7 empty] | L3 |  | YES | This routine is used for ECU category type 1 and/or type 2 only. Tester shall send Routine Requets: 31 01 02 00
|  |  |  | Resp | Case 1 - CDS Coding Valid | 4 | 0 | 32 |  |  |  | L3 |  |  | case1 - ECU feedback: 71 01 02 00 00 00 00 00
[5 empty] | Case 2 - codingFingerprint Invalid | 4 | 0 | 32 | [6 empty] | case2 - ECU feedback: 71 01 02 00 F1 0A 00 00
[5 empty] | Case 3 - CodingDataString Invalid | 4 | 0 | 32 | [6 empty] | case3 - ECU feedback: 71 01 02 00 00 00 F1 08
[5 empty] | Case 4 - Fingerprint and CodingDataString Invalid | 4 | 0 | 32 | [6 empty] | case4 - ECU feedback: 71 01 02 00 F1 0A F1 08
10 41 (Coding Session) | 01 | 0x0201 | checkVODCodingState | Req | [7 empty] | L3 |  | NO | This routine is used for ECU category type 2 only. Tester shall send Routine Requets: 31 01 02 01
|  |  |  | Resp | Case 1 - VOD Coding Valid | 4 | 0 | 48 |  |  |  | L3 |  |  | case1 - ECU feedback: 71 01 02 01 00 00 00 00 00 00
[5 empty] | Case 2 - VODFingerprint Invalid | 4 | 0 | 48 | [6 empty] | case2 - ECU feedback: 71 01 02 01 F1 13 00 00 00 00
[5 empty] | Case 3 - FatoryVOD Invalid | 4 | 0 | 48 | [6 empty] | case3 - ECU feedback: 71 01 02 01 00 00 F1 11 00 00
[5 empty] | Case 4 - CurrentVOD Invalid | 4 | 0 | 48 | [6 empty] | case4 - ECU feedback: 71 01 02 01 00 00 00 00 F1 12
[5 empty] | Case 5 - VOD Fingerprint + Factory + Current VOD invalid | 4 | 0 | 48 | [6 empty] | case5 - ECU feedback: 71 01 02 01 F1 13 F1 11 F1 12
10 02 | 1 | 0x0225 | Validate of signed software PUBLIC key | Req | Start | 4 | 0 | 2072 | MSB/LSB UNSIGNED | The length of the Signed software Public Key is based on the supplier implementation |  | L4 |  | YES
Resp
| 3 | 0x0225 |  | Req | Results
|  |  |  | Resp | Routine Status | 4 | 0 | 8 | MSB/LSB UNSIGNED | type=texttable
0x00: YES (matches)
0x01: NO (Doesn’t Match
10 02 | 1 | 0x0226 | Replace/Changing of signed software PUBLIC key | Req | Start | 4 | 0 | 2072 | MSB/LSB UNSIGNED | The length of the Signed software Public Key is based on the supplier implementation |  | L4 |  | YES
Resp
| 3 | 0x0226 |  | Req | Results
|  |  |  | Resp | Routine Status | 4 | 0 | 8 | MSB/LSB UNSIGNED | type=texttable
0x00: YES(Replaced/Changed)
0x01: NO (Not
Replaced/ Un
changed)
10 03 | 1 | 0x0227 | Validate of Secure CAN Communication key | Req | Start | 4 | 0 | 8*n | MSB/LSB UNSIGNED | CypherText+Data |  | L1/2 |  | NO
Resp
| 3 | 0x0227 |  | Req | Results
|  |  |  | Resp | Routine Status | 4 | 0 | 8 | MSB/LSB UNSIGNED | type=texttable
0x00: YES (matches)
0x01: NO (Doesn’t Match
10 03 | 1 | 0x0228 | Replace/Changing Secure CAN Communication Key | Req | Start | 4 | 0 | 8*n | MSB/LSB UNSIGNED | Secure CAN Communication Key |  | L1/2 |  | NO
Resp
| 3 | 0x0228 |  | Req | Results
|  |  |  | Resp | Routine Status | 4 | 0 | 8 | MSB/LSB UNSIGNED | type=texttable
0x00: YES(Replaced/Changed)
0x01: NO (Not
Replaced/ Un
changed)
10 03 | 1 | 0x0229 | Validate of Vehicle Software Update PUBLIC key | Req | Start | 4 | 0 | 8*n | MSB/LSB UNSIGNED | Vehicle Software Update Public Key |  | L1/2 |  | NO
Resp
| 3 | 0x0229 |  | Req | Results
|  |  |  | Resp | Routine Status | 4 | 0 | 8 | MSB/LSB UNSIGNED | type=texttable
0x00: YES (matches)
0x01: NO (Doesn’t Match
10 03 | 1 | 0x0230 | Replace/Changing of Vehicle Software Update PUBLIC key | Req | Start | 4 | 0 | 8*n | MSB/LSB UNSIGNED | < new signed |  | L1/2 |  | NO
software key> <signature of
new signed software key with
old key>
Resp
| 3 | 0x0230 |  | Req | Results
|  |  |  | Resp | Routine Status | 4 | 0 | 8 | MSB/LSB UNSIGNED | type=texttable
0x00: YES(Replaced/Changed)
0x01: NO (Not
Replaced/ Un
changed)
10 02 | 1 | 0x0233 | Replace/ Changing Secure Diagnostics Keys at Bootloader | Req | Start | 4 | 0 | 512 | MSB/LSB UNSIGNED | [old |  | L4 |  | YES | Note:
[10 empty] | key, new key L1], |  |  |  |  | - If a security level doesn't need to be
[10 empty] | [old key, new key |  |  |  |  | replaced, it will be filled with 16bytes of
[10 empty] | L2], [old key, new |  |  |  |  | F
key L3], [old key,
new key L4]
Resp
| 3 | 0x0233 |  | Req | Results
|  |  |  | Resp | result L1 | 4 | 0 | 8 | MSB/LSB UNSIGNED | type=texttable
0x00 = Replaced/Changed successfully
0x01 = Not Replaced/Unchanged+
[5 empty] | result L2 | 5 | 0 | 8 | MSB/LSB UNSIGNED | 0x02 = Old key not matched
[5 empty] | result L3 | 6 | 0 | 8 | MSB/LSB UNSIGNED | 0x03 = Failed to store key to memory
[5 empty] | result L4 | 7 | 0 | 8 | MSB/LSB UNSIGNED | 0x04 -> 0x07 = Reserved+ 0x08 -> 0xFF = Internal Error (supplierdefine)
10 03 (Extended Session) | 01 | 0x7900 | Driver seat position learning | Req | [7 empty] | L1 |  | Yes
|  |  |  | Resp | routineStatus#1 | 4 | 0 | 8 | MSB/LSB BITPATTERN | type=texttable 0x00:action pass; 0x01:action failure; |  | L1 |  | Yes
| 03 | 0x7900 |  | Req | [7 empty] | L1 |  | Yes
|  |  |  | Resp | routineStatus#1 | 4 | 0 | 8 | MSB/LSB BITPATTERN | type=texttable 0x00:process inprogress; 0x01:process finished; 0x02:Fail; |  | L1 |  | Yes
10 03 (Extended Session) | 01 | 0x7901 | Passenger seat position learning | Req | [7 empty] | L1 |  | Yes
|  |  |  | Resp | routineStatus#1 | 4 | 0 | 8 | MSB/LSB BITPATTERN | type=texttable 0x00:action pass; 0x01:action failure; |  | L1 |  | Yes
| 03 | 0x7901 |  | Req | [7 empty] | L1 |  | Yes
|  |  |  | Resp | routineStatus#1 | 4 | 0 | 8 | MSB/LSB BITPATTERN | type=texttable 0x00:process inprogress; 0x01:process finished; 0x02:Fail; |  | L1 |  | Yes
Supplier Could Add more ECU Routine Data here

## Basic DIDs Check
Back to first page
No | Pre-Condition | Example check
1 | Ignition On | Ignition On
2 | Vehicle Speed < 3km/h | ABS_Status:: ABS_VehicleSpeed < 3km/h
3 | Vehicle Speed Status = 0 "Valid" | ABS_Status:: ABS_VehicleSpeedInvalid = 0 "Valid"
4 | Clamp Status Terminal is ON (Driver Present) | CVC_CLAMP_STAT :: Vehicle_Operation_State == 2 "ON (Driver Present)"
5 | E-Motor OFF
6 | CVC Provision | Need to done the process "Write Provision Data" and "Lock Provision Data" first
Step | Description | Service-ID | Parameter ID | Parameter Data | Expected Value | Test Type | EOL Supported? (Yes/No) | AFS Supported? (Yes/No) | Comments
1 | Start Diagnostic Session | Diagnostic Session Control [0x10] | Externded diagnostic session [0x03] | 10 03 | 50 03 00 32 00 C8 | postive response | Yes | Yes
2 | ECU Name | Read Data by Identifier [0x22] | ECU name data identifier [0xF110] | 22 F1 10 | 62 F110 xx xx … xx (15 bytes) | value compare | No | Yes | e.g. "BCM"
3 | ECU Manufacturing Date | Read Data by Identifier [0x22] | ECU Manufacturing Date [0xF18B] | 22 F1 8B | 62 F18B xx xx xx (3 bytes) | postive response | No | Yes | Year Month Day
4 | ECU Programming Date | Read Data by Identifier [0x22] | Programming Fingerprint [0xF107] | 22 F1 07 | 62 F107 xx xx … xx (30 bytes) | postive response | No | Yes | Year Month Day
5 | ECU Service Date | Read Data by Identifier [0x22] | Service Date [0xF10F] | 22 F1 0F | 62 F10F xx xx xx (3 bytes) | postive response | No | Yes | Year Month Day
6 | Boot Loader version number | Read Data by Identifier [0x22] | Boot Loader Version Number [0XF101] | 22 F1 01 | 62 F101 xx xx (2 bytes) | value compare | No | Yes | "V"+XX.XX
7 | ECU Serial Number | Read Data by Identifier [0x22] | ECUSerialNumberDataIdentifier [0xF18C] | 22 F1 8C | 62 F18C xx xx … xx (16 bytes) | value compare | No | Yes
8 | ECU Assembly Check Purchase Part Number | Read Data by Identifier [0x22] | Part Number Data Identifier[0xF103] | 22 F1 03 | 62 F1 03 xx xx ..xx ( 9 bytes) | value compare | Yes | Yes | If the ECU ODX Template does support these DIDs then display: [Data from F103] & " Rev " & [Data from F143] e.g. "EEP30000170AA Rev 01" If the ECU ODX Template does NOT support these DIDs then display "N/A" for this value.
9 | ECU Assembly Check Purchase Part Number Revision | Read Data by Identifier [0x22] | Vehical BOM data ID version number [0xF143] | 22 F1 43 | 62 F1 43 xx (1 byte) | value compare | Yes | Yes
10 | ECU Assembly Check - HW Part number | Read Data by Identifier [0x22] | ECU Hardware Version Number [0xF191] | 22 F1 91 | 62 F1 91 xx xx ..xx ( 9 bytes) | value compare | Yes | Yes | If the ECU ODX Template does support these DIDs then display: [Data from F191] & " Rev " & [Data from F141] e.g. "EEP30000170AB Rev 01" If the ECU ODX Template does NOT support these DIDs then display "N/A" for this value.
11 | ECU assembly check - HW version number | Read Data by Identifier [0x22] | Vehicle Manufacturer ECU Hardware Part Number Revision Level | 22 F1 41 | 62 F1 41 xx (1 byte) | value compare | Yes | Yes
12 | ECU Assembly Check - SW part number | Read Data by Identifier [0x22] | ECU Software Version Number [0xF188] | 22 F1 88 | 62 F1 88 xx xx .. xx (9 bytes) | value compare | Yes | Yes | If the ECU ODX Template does support these DIDs then display: [Data from F188] & " Rev " & [Data from F148] e.g. "SOW20000046AC Rev 01" If the ECU ODX Template does NOT support these DIDs then display "N/A" for this value.
13 | ECU Assembly check - SW version number | Read Data by Identifier [0x22] | Vehicle Manufacturer ECU Software Part Number Revision Level [0xF148] | 22 F1 48 | 62 F1 48 xx (1 byte) | value compare | Yes | Yes
14 | Ecu Calibration part number | Read Data by Identifier [0x22] | Calibration Part Number Data Identifier[0xF102] | 22 F1 02 | 62 F1 02 xx xx .. xx (9 bytes) | value compare | Yes | Yes | If the ECU ODX Template does support these DIDs then display: [Data from F102] & " Rev " & [Data from F142] e.g. "SOW20000046AA Rev 01" If the ECU ODX Template does NOT support these DIDs then display "N/A" for this value.
15 | ECU assembly check - Calibration part version number | Read Data by Identifier [0x22] | Vehical BOM data ID version number | 22 F1 42 | 62 F1 42 xx (1 byte) | value compare | Yes | Yes
16 | ECU Application Software Part Number | Read Data by Identifier [0x22] | Vehicle Manufacturer ECU Application Software Part Number [0xF104] | 22 F1 04 | 62 F104 xx xx … xx (9 bytes) | value compare | Yes | Yes | If the ECU ODX Template does support these DIDs then display: [Data from F104] & " Rev " & [Data from F144] e.g. "SOW20000046AB Rev 01" If the ECU ODX Template does NOT support these DIDs then display "N/A" for this value.
17 | ECU Application Software Revision Level | Read Data by Identifier [0x22] | Vehicle Manufacturer ECU Application Software Part Number Revision Level [0xF144] | 22 F1 44 | 62 F144 xx (1 byte) | value compare | Yes | Yes
18 | ECU Basic Software Part Number | Read Data by Identifier [0x22] | Vehicle Manufacturer ECU Basic Software Part Number [0xF105] | 22 F1 05 | 62 F105 xx xx … xx (9 bytes) | value compare | Yes | Yes | If the ECU ODX Template does support these DIDs then display: [Data from F105] & " Rev " & [Data from F145] e.g. "SOW20000046AC Rev 01" If the ECU ODX Template does NOT support these DIDs then display "N/A" for this value.
19 | ECU Basic Software Revision Level | Read Data by Identifier [0x22] | Vehicle Manufacturer ECU Basic Software Part Number Revision Level [0xF145] | 22 F1 45 | 62 F145 xx (1 byte) | value compare | Yes | Yes
20 | clear all DTC information | Clear Diagnostic Information [0x14] | SA Sub-all groups [0xFF] | 14 FF FF FF | 54 | postive response | Yes | No
21 | Wait 5s | [5 empty] | Yes | No | Wait 5 second for ECU re-check all DTCs again
22 | Read all DTC | ReadDTCInformation(0x19) | ReadAllDTCByMask [0x02] | 19 02 09 | 59 02 09 | value compare | Yes | No | All DTC must be cleared
23 | End Diagnostic Session | Diagnostic Session Control [0x10] | Default diagnostic session [0x01] | 10 01 | 50 01 00 32 00 C8 | postive response | Yes | No
#End Of Data
Supplier define the DID need tobe checked here

## Write VIN
Back to first page
No | Pre-Condition | Example check
1 | Ignition On | Ignition On
2 | Vehicle Speed < 3km/h | ABS_Status:: ABS_VehicleSpeed < 3km/h
3 | Vehicle Speed Status = 0 "Valid" | ABS_Status:: ABS_VehicleSpeedInvalid = 0 "Valid"
4 | Clamp Status Terminal is ON (Driver Present) | CVC_CLAMP_STAT :: Vehicle_Operation_State == 2 "ON (Driver Present)"
5 | E-Motor OFF
6 | CVC Provision | Need to done the process "Write Provision Data" and "Lock Provision Data" first
ECU Write VIN Sequence
Step | Description | Service-ID | Parameter ID | Parameter Data | Expected Value | Test Type | Comments
1 | Start Diagnostic Session | Diagnostic Session Control [0x10] | Extended diagnostic session [0x03] | 10 03 | 50 03 00 32 00 C8 | postive response
2 | Perform Security Access -Request seed | Security Access [0x27] | SA Sub-Function Request Seed [0x01] / [0x03] | 27 01/03 | 67 01/03 xx xx … (16 Bytes) | postive response | [0x01] / [0x02] is for Aftersales [0x03] / [0x04] is for Manufacturing
3 | Perform Security Access -Send Key | Security Access [0x27] | SA Sub-Function Request Key [0x02] / [0x04] | 27 02/04 xx xx … (16 Bytes) | 67 02/04 | postive response | calculated key [0x01] / [0x02] is for Aftersales [0x03] / [0x04] is for Manufacturing
4 | Write Coding - Write VIN | Write Data By Identifier[0x2E] | Write VIN number[0xF190] | 2E F1 90 xx xx … (17 Bytes) | 6E F1 90 | postive response
5 | Read Writing Value- VIN | Read Data by Identifier [0x22] | ECU VIN [0xF190] | 22 F1 90 | 62 F1 90 xx xx … (17 Bytes) | value compare | The VIN Number read from the ECU should be compared with the expectecd value. If an incorrect ECU is assembled, the test sequence should be aborted with NOK evaluation.
6 | clear all DTC information | Clear Diagnostic Information [0x14] | SA Sub-all groups [0xFF FF FF] | 14 FF FF FF | 54 | postive response
7 | End Diagnostic Session | Diagnostic Session Control [0x10] | Default diagnostic session [0x01] | 10 01 | 50 01 00 32 00 C8 | postive response
#End Of Data

## ECU Exchange
Back to first page
No | Pre-Condition | Example check
1 | Ignition On | Ignition On
2 | Vehicle Speed < 3km/h | ABS_Status:: ABS_VehicleSpeed < 3km/h
3 | Vehicle Speed Status = 0 "Valid" | ABS_Status:: ABS_VehicleSpeedInvalid = 0 "Valid"
4 | Clamp Status Terminal is ON (Driver Present) | CVC_CLAMP_STAT :: Vehicle_Operation_State == 2 "ON (Driver Present)"
5 | E-Motor OFF
6 | CVC Provision | Need to done the process "Write Provision Data" and "Lock Provision Data" first
Step | Description | Service-ID | Comments
1 | Fit new ECU as per service instruction
If answer is No then abort process, else continue to step 2
2 | assembly check | Refer "Assembly Check" sequence
If Part numbers match then skip to step 4, else continue to step 3
3 | Flash Sequence |  | as per VF Flash Specification If the part numbers of either the ECU do not match, then perform the entire flash sequence.
4 | Write VIN | Refer "Write VIN" sequence
5 | Code CDS | Refer "CDS Coding" sequence | Perform sequence if ECU support
| Code VOD | Refer "VOD Coding" sequence | Perform sequence if ECU support
6 | ECU Calibration | Refer "Calibration Sequence" | Perform sequence if ECU support
7 | Driver self-learning | Refer "Calibration Sequence" | The driver has an electric motor and supports hall configuration
8 | Passenger self-learning | Refer "Calibration Sequence" | The Passenger has an electric motor and supports hall configuration
9 | assembly check | Refer "Assembly check" sequence
#End Of Data
Supplier define more ECU Exchange Sequence here
Supplier define more ECU Exchange Sequence here

## Flashing Sequence
Back to first page
No | Pre-Condition | Example check
1 | Vehicle Speed < 3km/h | Ignition On
2 | Vehicle Speed Status = 0 "Valid" | ABS_Status:: ABS_VehicleSpeed < 3km/h
3 | Clamp Status Terminal is ON with Driver Present or Software update OTA | ABS_Status:: ABS_VehicleSpeedInvalid = 0 "Valid"
4 | E-Motor OFF | CVC_CLAMP_STAT :: Vehicle_Operation_State == 2 "ON (Driver Present)" or Vehicle_Operation_State == 4 " Software update OTA
5 | Battery voltage > 11.5V and <16 V
This is for ECU flash sequence on vehicle
Step | Description | Service-ID | Parameter ID | Parameter Data | Expected Value | Test Type | Comments
1 | Start Diagnostic Session - Functional (0x6FF)/Physical Address | Diagnostic Session Control [0x10] | Extended diagnostic session [0x03/83] | 10 03/83 | 50 03 00 32 00 C8 | postive response
2 | Read HV Status to VCU / CVC | Read Data by Identifier [0x22] | Read HV Status [01 6C] | 22 01 6C | 62 01 6C 00 | value compare | x is 2 bits (position bit 0, bit 1) value: 0x00 HV OFF 0x01 HV ON y is 2 bits (position bit 2, bit 3) value: 0x00 Charging OFF 0x01 Charging ON
If HV is on then go to step 3, else go to step 06
3 | Perform Security Access -request seed - VCU/CVC | Security Access [0x27] | SA Sub-Function Request Seed [0x01] / [0x03] | 27 01/03 | 67 01/03 xx xx … (16 Bytes) | postive response | [0x01] / [0x02] is for Aftersales [0x03] / [0x04] is for Manufacturing
4 | Perform Security Access -Send Key - VCU/CVC | Security Access [0x27] | SA Sub-Function Request Key [0x02] / [0x04] | 27 02/04 xx xx … (16 Bytes) | 67 02/04 | postive response | [0x01] / [0x02] is for Aftersales [0x03] / [0x04] is for Manufacturing
5 | Routine control Turn HV off RID F000 - VCU/CVC | Routine Control [0x31] | Routine control Turn HV off [0xF0 0x00] | 31 01 F0 00 | 71 01 F0 00 xx | value compare | 0x00=HV & Charging is turned OFF 0x01=HV & Charging ON
6 | ECU Assembly Check - HW Part number - Target ECU | Read Data by Identifier [0x22] | ECU Hardware Version Number [0xF191] | 22 F1 91 | 62 F1 91 xx xx ..xx ( 9 bytes) | value compare
7 | Routine Control - Target ECU | Routine Control [0x31] | Start Turn Off HV [0x01 0x02 0x03] | 31 01 02 03 | 71 01 02 03 xx xx (4 bytes) | value compare | If all conditions are met, then ECU send response: 71 01 02 03 00 00 00 00 If one or more conditions are not met, then data value diffirent 0 and stop flashing with response: "Flashing condition are not ok"
8 | DTC Setting Control - Functional | Control DTC Setting [0x85] | Turn DTCSettingType Off [0x02/82] | 85 02 /82 | C5 02 | postive response
9 | Control non-diagnostic communication to off - Functional | Communication Control [0x28] | Disable/Enable Rx And Disable Tx [0x03/01] | 28 03 03 / 83 03 (01 03/ 81 03) | 68 03 / 01 | postive response
10 | Progamming Diagnostic Session - Target ECU | Diagnostic Session Control [0x10] | Programming diagnostic session [0x02] | 10 02 | 50 02 | postive response
11 | Read Fingerprint - Target ECU | Read Data by Identifier [0x22] | Programming Fingerprint [0xF107] | 22 F1 07 | 62 F1 07 xx xx..xx (30 Bytes) | postive response
12 | Security access - Target ECU | Security Access [0x27] | SA Sub-Function Request Seed [0x07] | 27 07 | 67 07 xx xx … (16 Bytes) | postive response
13 | Security access - Target ECU | Security Access [0x27] | SA Sub-Function Request Key [0x08] | 27 08 xx xx … (16 Bytes) | 67 08 | postive response
14 | Write Flashing finger Print Data- Target ECU | Write Data By Identifier[0x2E] | Write Finger Print[0xF107] | 2E F1 07 xx xx … (30 bytes) | 6E F1 07 | postive response
15 | Erase ECU Memory - Target ECU | Routine Control [0x31] | Erase ECU Memory [0x01 0xFF 0x00] | 31 01 FF 00 xx xx..xx (8 bytes) | 71 01 FF 00 xx | postive response | 0x00 = correct Result 0x01= incorrect Result
16 | Request Download- Target ECU | Request Download [0x34] | Request Download [0x34] | 34 00 44 xx xx..xx | 74 xx xx xx | postive response | Maxblocklength : 4095
17 | Transfer Data | Transfer Data [0x36] | Transfer Data [0x36] | 36 01 xx xx | 76 01 | postive response
18 | Request Transfer Exit | Request Transfer Exit [0x37] | Request Transfer Exit [0x37] | 37 | 77 | postive response
19 | Check Memory - Target ECU | Routine Control [0x31] | Check Memory [0x01 0x02 0x02] | 31 01 02 02 xx xx ..xx (4 Bytes) | 71 01 02 02 xx | value compare | 0x00=correctResult 0x01=incorrectResult
20 | Check Programming Dependencies - Target ECU | Routine Control [0x31] | Check Programming Dependencies [0x01 0xFF 0x01] | 31 01 FF 01 | 71 01 FF 01 xx | value compare | 0x00=correctResult 0x01=incorrectResult
Check signature of software - Target ECU --> this step apply For CS signature supported ECU
21 | Hard Reset Physical to target ECU | Reset [0x11] | Hard Reset [0x01] | 11 01 | 51 01 | postive response
22 | Control non-diagnostic communication to off - Functional | Communication Control [0x28] | Enable Rx And Tx [00] | 28 00 03 | 68 00 | postive response
23 | Resume HV On - VCU/CVC | Routine Control [0x31] | Resume HV On [0x02 0xF0 0x00] | 31 02 F0 00 | 71 02 F0 00 xx | value compare | 0x00=HV & Charging is turned OFF 0x01=HV & Charging ON
24 | DTC Setting Control - Functional | Control DTC Setting [0x85] | Turn DTCSettingType On [0x01] | 85 01 | C5 01 | postive response
25 | End Diagnostic Session - Functional | Diagnostic Session Control [0x10] | Default diagnostic session [0x01] | 10 01 | 50 01 | postive response
This is standalone flashing sequence
Step | Description | Service-ID | Parameter ID | Parameter Data | Expected Value | Test Type | Comments
Perform Assembly check sequence. Ignored this assembly check if ECU with failed application
1 | Progamming Diagnostic Session - Target ECU | Diagnostic Session Control [0x10] | Programming diagnostic session [0x02] | 10 02 | 50 02 | postive response
2 | Read Fingerprint - Target ECU | Read Data by Identifier [0x22] | Programming Fingerprint [0xF107] | 22 F1 07 | 62 F1 07 xx xx..xx (30 Bytes) | postive response
3 | Security access - Target ECU | Security Access [0x27] | SA Sub-Function Request Seed [0x07] | 27 07 | 67 07 xx xx … (16 Bytes) | postive response
4 | Security access - Target ECU | Security Access [0x27] | SA Sub-Function Request Key [0x08] | 27 08 xx xx … (16 Bytes) | 67 08 | postive response
5 | Write Flashing finger Print Data- Target ECU | Write Data By Identifier[0x2E] | Write Finger Print[0xF107] | 2E F1 07 xx xx … (30 bytes) | 6E F1 07 | postive response
6 | Erase ECU Memory - Target ECU | Routine Control [0x31] | Erase ECU Memory [0x01 0xFF 0x00] | 31 01 FF 00 xx xx..xx (8 bytes) | 71 01 FF 00 xx | postive response | 0x00 = correct Result 0x01= incorrect Result
7 | Request Download- Target ECU | Request Download [0x34] | Request Download [0x34] | 34 00 44 xx xx..xx | 74 xx xx xx | postive response | Maxblocklength : 4095
8 | Transfer Data | Transfer Data [0x36] | Transfer Data [0x36] | 36 01 xx xx | 76 01 | postive response
9 | Request Transfer Exit | Request Transfer Exit [0x37] | Request Transfer Exit [0x37] | 37 | 77 | postive response
10 | Check Memory - Target ECU | Routine Control [0x31] | Check Memory [0x01 0x02 0x02] | 31 01 02 02 xx xx ..xx (4 Bytes) | 71 01 02 02 xx | value compare | 0x00=correctResult 0x01=incorrectResult
11 | Check Programming Dependencies - Target ECU | Routine Control [0x31] | Check Programming Dependencies [0x01 0xFF 0x01] | 31 01 FF 01 | 71 01 FF 01 xx | value compare | 0x00=correctResult 0x01=incorrectResult
Check signature of software - Target ECU --> this step apply For CS signature supported ECU
12 | Hard Reset Physical to target ECU | Reset [0x11] | Hard Reset [0x01] | 11 01 | 51 01 | postive response
This Flashing Sequence based on Flash Spec Version V3.5

## VOD Coding
Back to first page
No | Pre-Condition | Example check
1 | Ignition On | Ignition On
2 | Vehicle Speed < 3km/h | ABS_Status:: ABS_VehicleSpeed < 3km/h
3 | Vehicle Speed Status = 0 "Valid" | ABS_Status:: ABS_VehicleSpeedInvalid = 0 "Valid"
4 | Clamp Status Terminal is ON (Driver Present) | CVC_CLAMP_STAT :: Vehicle_Operation_State == 2 "ON (Driver Present)"
5 | E-Motor OFF
Vehicle Order Data Sequence
Step | Description | Service-ID | Parameter ID | Parameter Data | Expected Value | Test Type | Comments
1 | Start Diagnostic Session | Diagnostic Session Control [0x10] | Externded diagnostic session [0x03] | 10 03 | 50 03 | postive response
2 | DTC Setting Control | Control DTC Setting [0x85] | SA Sub-Function DTCSettingType[0x02] | 85 02 | C5 02 | postive response
3 | Coding Diagnostic Session | Diagnostic Session Control [0x10] | Coding diagnostic session [0x41] | 10 41 | 50 41 | postive response
4 | Perform Security Access -Requese seed | Security Access [0x27] | SA Sub-Function Request Seed [0x05] | 27 05 | 67 05 xx xx … (16 Bytes) | postive response
5 | Perform Security Access -Send Key | Security Access [0x27] | SA Sub-Function Request Key [0x06] | 27 06 xx xx ….(16 Bytes) | 67 06 | postive response | calculated key
6 | Write VOD coding finger Print | Write Data By Identifier[0x2E] | Write Finger Print[0xF113] | 2E F1 13 xx xx … (30 bytes) | 6E F1 13 | postive response
7 | Write Factory VOD Data | Write Data By Identifier[0x2E] | Write factory VOD Data [0xF111] | 2E F1 11 xx xx …xx (255 bytes) | 6E F1 11 | postive response | Only allow to write One Time. 1. If NRC 0x13 is returned, it means that Data format VOD is wrong. Please check whether the data VOD is valid or not (such as crc, ...). 2. if NRC 0x72 is returned, Ignore this NRC as this may be due to attempting to overwrite the Fatory VOD data which can only be written once.
8 | Write Current VOD Data | Write Data By Identifier[0x2E] | Write Current VOD Data [0xF112] | 2E F1 12 xx xx … xx (255 bytes) | 6E F1 12 | postive response
Delay 1s before executing the next command 31 01 02 01 since receive the positive response 6E F1 12
9 | Routine Control | Routine Control [0x31] | Check VODState [0x01 0x02 0x01] | 31 01 02 01 | 71 01 02 01 xx xx (6 bytes) | postive response | 1. Only returning an empty list (response = 71, 01, 02, 01) means that the ECU’s state is "VOD valid". (VODStateFlag= VODValid) 2.Return a list of identifier pointing to invalid coding data.(CodingStateFlag= CodingInvalid) 0xF113=VODFingerprintInvalid 0xF111=FactoryVODDataStringInvalid 0xF112=CurrentVODDataStringInvalid 3. If NRC is returned, please try to retry this command maximum 3 times.
10 | clear all DTC information | Clear Diagnostic Information [0x14] | SA Sub-all groups [0xFFFFFF] | 14 FF FF FF | 54 | postive response
11 | Default Diagnostic Session | Diagnostic Session Control [0x10] | Default diagnostic session [0x01] | 10 01 | 50 01 | postive response
12 | Start Diagnostic Session | Diagnostic Session Control [0x10] | Externded diagnostic session [0x03] | 10 03 | 50 03 | postive response
13 | DTC Setting Control | Control DTC Setting [0x85] | SA Sub-Function DTCSettingType[0x01] | 85 01 | C5 01 | postive response
14 | End Diagnostic Session | Diagnostic Session Control [0x10] | Default diagnostic session [0x01] | 10 01 | 50 01 | postive response
#End Of Data
Only Applicable for Type 2 ECUs (refer coding Spec)
Please check VOD data table in VOD file.
SCM is not support VOD coding

## CDS Coding
Back to first page
No | Pre-Condition | Example check
1 | Ignition On | Ignition On
2 | Vehicle Speed < 3km/h | ABS_Status:: ABS_VehicleSpeed < 3km/h
3 | Vehicle Speed Status = 0 "Valid" | ABS_Status:: ABS_VehicleSpeedInvalid = 0 "Valid"
4 | Clamp Status Terminal is ON (Driver Present) | CVC_CLAMP_STAT :: Vehicle_Operation_State == 2 "ON (Driver Present)"
5 | E-Motor OFF
Coding Data String Sequence
Step | Description | Service-ID | Parameter ID | Parameter Data | Expected Value | Test Type | Comments
1 | Start Diagnostic Session | Diagnostic Session Control [0x10] | Externded diagnostic session [0x03] | 10 03 | 50 03 | postive response
2 | DTC Setting Control | Control DTC Setting [0x85] | SA Sub-Function DTCSettingType[0x02] | 85 02 | C5 02 | postive response | DTCSettingType Off
3 | Coding Diagnostic Session | Diagnostic Session Control [0x10] | Coding diagnostic session [0x41] | 10 41 | 50 41 | postive response
4 | Perform Security Access -Requese seed | Security Access [0x27] | SA Sub-Function Request Seed [0x05] | 27 05 | 67 05 xx xx … (16 Bytes) | postive response
5 | Perform Security Access -Send Key | Security Access [0x27] | SA Sub-Function Request Key [0x06] | 27 06 xx xx ….(16 Bytes) | 67 06 | postive response | calculated key
6 | Write Finger Print | Write Data By Identifier[0x2E] | Write Finger Print[0xF10A] | 2E F1 0A xx xx … (30 Bytes) | 6E F1 0A | postive response | xx xx … can't be all 0x00
7 | Write Coding Data | Write Data By Identifier[0x2E] | Write Coding Data number [0xF108] | 2E F1 08 xx xx … (max 1023 bytes) | 6E F1 08 | postive response
Delay 1s before executing the next command 31 01 02 00 since receiving the positive response 6E F1 08
8 | Routine Control | Routine Control [0x31] | Check CodingState [0x01 0x02 0x00] | 31 01 02 00 | 71 01 02 00 xx xx (4 bytes) | postive response | Case 1 - CDS Coding Valid: - ECU feedback: 71 01 02 00 00 00 00 00 Case 2 - codingFingerprint Invalid - ECU feedback: 71 01 02 00 F1 0A 00 00 Case 3 - CodingDataString Invalid - ECU feedback: 71 01 02 00 00 00 F1 08 Case 4 - Fingerprint and CodingDataString Invalid - ECU feedback: 71 01 02 00 F1 0A F1 08 If NRC is returned, please try to retry this command maximum 3 times.
9 | Default Diagnostic Session | Diagnostic Session Control [0x10] | Default diagnostic session [0x01] | 10 01 | 50 01 | postive response
10 | Read Finger Print data | Read Data by Identifier [0x22] | Read Finger Print[0xF10A] | 22 F1 0A | 22 F1 0A xx xx … (30 Bytes) | value compare
11 | Read Coding Data String | Read Data by Identifier [0x22] | Read Coding Data number [0xF108] | 22 F1 08 | 22 F1 08 xx xx … (max 1023 bytes) | value compare
12 | Start Diagnostic Session | Diagnostic Session Control [0x10] | Externded diagnostic session [0x03] | 10 03 | 50 03 | postive response
13 | DTC Setting Control | Control DTC Setting [0x85] | SA Sub-Function DTCSettingType [0x01] | 85 01 | C5 01 | postive response
14 | End Diagnostic Session | Diagnostic Session Control [0x10] | Default diagnostic session [0x01] | 10 01 | 50 01 | postive response
Coding Data String Table
DID Number (hex) | DID Name | RWState | Parameter | BytePos (from 0) | BitPos | BitLength | DataType | MethodType | PLM Code Value | DefaultValue | ECU CDS value | Functional Impact | Comment
0xF108 | Coding Data String CDS | R/W | Format Byte | 3 | 0 | 16 | MSB/LSB BITPATTERN | type=identical |  | 0x00 |  | If code wrong data, the ECU shall Raise DTC, ECU reaction as same as config is Coding Invalid.
|  |  | Short VIN | 5 | 0 | 56 | ASCII | type=identical |  | 0x00 |  |  | The last seven characters of the VIN
|  |  | Model Year | 12 | 0 | 8 | BCD | from 2000 to 2099 |  | 0x26 | 0x25
|  |  | Vehicle Name | 13 | 0 | 8 | MSB/LSB BITPATTERN | type=texttable 0x0=Unsupported 0x1=VF8NP 0x2=VF9NP 0x3=Reserved 0x4=Reserved 0xFF=Invalid |  | 0x00 | 0x00
|  |  | Vehicle type | 14 | 0 | 8 | MSB/LSB BITPATTERN | type=texttable 0x0=Unsupported 0x10 - 0x1F = Standard 0x20 - 0x5F = PLUS 0x60 - 0x8F = Reserved 0x90 - 0x9F = Reserved 0xA0 - 0xFE = Reserved 0xFF=Invalid |  | 0x00 | 0x00
|  |  | Sale area | 15 | 0 | 8 | MSB/LSB BITPATTERN | type=texttable 0x0=Unsupported 0x1 = VN 0x2 = US 0x3 = Europe 0x4 = Canada 0x5 = Germany 0x6 = France 0x7 = Netherland 0x8 = Australia 0x9 = Thailand 0xB = Singapore 0xC = Israel 0xD = Malaysia 0xE = Indonesia 0xF = Lao 0x10= Cambodia 0x11= Phillipines 0x12= Myanmar 0x13= Nepal 0x14= Turkey 0x15= Lebanon 0x16= Nigeria 0x17= India 0x18= Mexico 0x19= Asia 0x21= Middle East 0x22= Italy 0x23= Spain 0x24= Belgium 0x25= Austria 0x26= Poland 0x27= Sweden 0x28= Switzerland 0x29= Romania 0x2A= Greece 0x2B= Mongolia 0x2C= Hong kong 0x2D= Bhutan 0x2E= Sri Lanka 0x2F= Pakistan 0x30= Taiwan 0x31= Palestine 0x32= Bangladesh 0x33= Brazil 0x34= Chile 0x35= Dominica 0x36= Panama 0x37= Colombia 0x38= Peru 0x39= Costa Rica 0x3A= Saudi Arabia 0x3B= UAE 0x3C= Oman 0x3D= Kuwait 0x3E= Qatar 0x3F= Bahrain 0x40= Jordan 0x41= United Kingdom 0x42= Ireland 0x43= Norway- Na uy 0x44= Denmark 0x45= Finland 0x46= Czech Republic 0x47= Hungary 0x48= Slovakia 0x49= Portugal 0x4A= Armenia 0x4B= Kyrgyzstan 0x4C= Egypt 0x4D= South Africa 0x4E= Maroc 0x4F= Kazachstan 0x50= Russia 0x51= Georgia 0x52= Uzbekistan 0x53= Azerbaijan 0x54= Tajikistan 0xFF=Invalid |  | 0x00 | 0x00
|  |  | Front Right Ventilatation | 16 | 0 | 4 | MSB/LSB BITPATTERN | type=texttable 0x0=Unsupported 0x1=Active 0x2=Disable 0x3= Reserved 0xF=Invalid |  | 0x00 | 0x00 |  | 0x00 : Unspported : Byte/bit not support coding,but the function can be implement on/off follow different requirement . ( eg., hard code by SW) 0x01 : Active : Enable the feature via the coding 0x02 : Disable : Disable the feature via the coding 0x03-0x0E : reserved for future if any change 0x0F : Invalid : the end of limit of 4 bits, to use for CRC check. If tester request over 4 bits in a feature -> DTC invalid trigger
|  |  | Front left Ventilatation | 16 | 4 | 4 | MSB/LSB BITPATTERN | type=texttable 0x0=Unsupported 0x1=Active 0x2=Disable 0x3= Reserved 0xF=Invalid |  | 0x00 | 0x00
|  |  | Rear Right Ventilatation | 17 | 0 | 4 | MSB/LSB BITPATTERN | type=texttable 0x0=Unsupported 0x1=Active 0x2=Disable 0x3= Reserved 0xF=Invalid |  | 0x00 | 0x00
|  |  | Rear left Ventilatation | 17 | 4 | 4 | MSB/LSB BITPATTERN | type=texttable 0x0=Unsupported 0x1=Active 0x2=Disable 0x3= Reserved 0xF=Invalid |  | 0x00 | 0x00
|  |  | Front Right Massager | 18 | 0 | 4 | MSB/LSB BITPATTERN | type=texttable 0x0=Unsupported 0x1=Active 0x2=Disable 0x3= Reserved 0xF=Invalid |  | 0x00 | 0x00
|  |  | Front left Massager | 18 | 4 | 4 | MSB/LSB BITPATTERN | type=texttable 0x0=Unsupported 0x1=Active 0x2=Disable 0x3= Reserved 0xF=Invalid |  | 0x00 | 0x00
|  |  | Rear Right Massager | 19 | 0 | 4 | MSB/LSB BITPATTERN | type=texttable 0x0=Unsupported 0x1=Active 0x2=Disable 0x3= Reserved 0xF=Invalid |  | 0x00 | 0x00
|  |  | Rear left Massager | 19 | 4 | 4 | MSB/LSB BITPATTERN | type=texttable 0x0=Unsupported 0x1=Active 0x2=Disable 0x3= Reserved 0xF=Invalid |  | 0x00 | 0x00
|  |  | Front Right Heater | 20 | 0 | 4 | MSB/LSB BITPATTERN | type=texttable 0x0=Unsupported 0x1=Active 0x2=Disable 0x3= Reserved 0xF=Invalid |  | 0x00 | 0x00
|  |  | Front left Heater | 20 | 4 | 4 | MSB/LSB BITPATTERN | type=texttable 0x0=Unsupported 0x1=Active 0x2=Disable 0x3= Reserved 0xF=Invalid |  | 0x00 | 0x00
|  |  | Rear Right Heater | 21 | 0 | 4 | MSB/LSB BITPATTERN | type=texttable 0x0=Unsupported 0x1=Active 0x2=Disable 0x3= Reserved 0xF=Invalid |  | 0x00 | 0x00
|  |  | Rear left Heater | 21 | 4 | 4 | MSB/LSB BITPATTERN | type=texttable 0x0=Unsupported 0x1=Active 0x2=Disable 0x3= Reserved 0xF=Invalid |  | 0x00 | 0x00
|  |  | Passenger seat Boss function | 22 | 0 | 4 | MSB/LSB BITPATTERN | type=texttable 0x0=Unsupported 0x1=Active 0x2=Disable 0x3= Reserved 0xF=Invalid |  | 0x00 | 0x00
|  |  | Driver Seat Sofa mode | 22 | 4 | 4 | MSB/LSB BITPATTERN | type=texttable 0x0=Unsupported 0x1=Active 0x2=Disable 0x3= Reserved 0xF=Invalid |  | 0x00 | 0x00
|  |  | Passenger Seat Sofa mode | 23 | 0 | 4 | MSB/LSB BITPATTERN | type=texttable 0x0=Unsupported 0x1=Active 0x2=Disable 0x3= Reserved 0xF=Invalid |  | 0x00 | 0x00
|  |  | Driver Easy Access (entry-exit) | 23 | 4 | 4 | MSB/LSB BITPATTERN | type=texttable 0x0=Unsupported 0x1=Active 0x2=Disable 0x3= Reserved 0xF=Invalid |  | 0x00 | 0x00
|  |  | SCMF Passenger motors | 24 | 0 | 4 | MSB/LSB BITPATTERN | type=texttable 0x0=Unsupported 0x1=Active 0x2=Disable 0x3= Reserved 0xF=Invalid |  | 0x00 | 0x00
|  |  | SCMF Driver motors | 24 | 4 | 4 | MSB/LSB BITPATTERN | type=texttable 0x0=Unsupported 0x1=Active 0x2=Disable 0x3= Reserved 0xF=Invalid |  | 0x00 | 0x00
|  |  | Reserved | 25 ~63 | 4 | 8 | MSB/LSB BITPATTERN | Reserved |  | 0x00 | 0x00
|  |  | CRC | 64 | 0 | 8
#End Of Data
Only Applicable for Type 1 and Type 2 ECUs
(refer coding Spec)
Note on M30: [Threaded comment] Your version of Excel allows you to read this threaded comment; however, any edits to it will get removed if the file is opened in a newer version of Excel. Learn more: https://go.microsoft.com/fwlink/?linkid=870924 Comment: This column let us know, what happen with ECU/ System if do wrong coding OR uncoded

## IO Control (2F)
Back to first page
No | Pre-Condition | Example check
1 | Ignition On | Ignition On
2 | Vehicle Speed < 3km/h | ABS_Status:: ABS_VehicleSpeed < 3km/h
3 | Vehicle Speed Status = 0 "Valid" | ABS_Status:: ABS_VehicleSpeedInvalid = 0 "Valid"
4 | Clamp Status Terminal is ON Driver Present | CVC_CLAMP_STAT :: Vehicle_Operation_State == 2 "ON (Driver Present)"
5 | E-Motor OFF
Step | Description | Service-ID | Parameter ID | Parameter Data | Expected Value | Test Type | Comments
1 | Start Diagnostic Session | Diagnostic Session Control [0x10] | Extended diagnostic session [0x03] | 10 03 | 50 03 00 32 00 C8 | postive response
2 | Perform Security Access -request seed | Security Access [0x27] | SA Sub-Function Request Seed [0x01] / [0x03] | 27 01/03 | 67 01/03 xx xx … (16 Bytes) | postive response | [0x01] / [0x02] is for Aftersales [0x03] / [0x04] is for Manufacturing
3 | Perform Security Access -Send Key | Security Access [0x27] | SA Sub-Function Request Key [0x02] / [0x04] | 27 02/04 xx xx … (16 Bytes) | 67 02/04 | postive response | [0x01] / [0x02] is for Aftersales [0x03] / [0x04] is for Manufacturing
4 | Request IOControl | IOControl[0x2F] | shortTermAdjustment[0x03] | 2F FE 01 03 01 | 6F FE 01 03 01 | postive response
5 | Request IOControl | IOControl[0x2F] | returnControlToECU[0x01] | 2F FE 01 00 | 6F FE 01 00 00 | postive response
6 | Request IOControl | IOControl[0x2F] | shortTermAdjustment[0x03] | 2F FE 02 03 01 | 6F FE 02 03 01 | postive response
7 | Request IOControl | IOControl[0x2F] | returnControlToECU[0x01] | 2F FE 02 00 | 6F FE 02 00 00 | postive response
8 | clear all DTC information | Clear Diagnostic Information [0x14] | SA Sub-all groups[0xFF FF FF] | 14 FF FF FF | 54 | postive response
9 | ReadDTC | ReadDTCInformation(0x19) | report DTC by status mask [0x02 09] | 19 02 09 | 59 02 xx | value compare | all DTC Data
10 | End Diagnostic Session | Diagnostic Session Control [0x10] | Default diagnostic session [0x01] | 10 01 | 50 01 00 32 00 C8 | postive response
IOControlParam | DID Number (hex) | DID Name | Req/Resp | Parameter | BytePos (from 0) | BitPos | BitLength | DataType | MethodType | Unit | security level | Conditions | Comment | ECU pin
0x03 | 0xFE01 | Driver motor control | Req | Horizontal motor control | 4 | 0 | 2 | State Encoded | type=texttable 0x00 = stop 0x01 =forward 0x02 = backward 0x03 = Rerseved |  | Level2
|  |  |  | Backrest motor control | 4 | 2 | 2 | State Encoded | type=texttable 0x00 = stop 0x01 =forward 0x02 = backward 0x03 = Rerseved
|  |  |  | Height motor control | 4 | 4 | 2 | State Encoded | type=texttable 0x00 = stop 0x01 =upward 0x02 = downward 0x03 = Rerseved
|  |  |  | Reserver | 4 | 6 | 2
|  |  | Resp | controlState#1 | 4 | 0 | 8 |  |  |  | Level2
0x00 |  |  | Req | [7 empty] | Level2
|  |  | Resp | controlState#1 | 4 | 0 | 8 |  |  |  | Level2
0x03 | 0xFE02 | Passenger motor control | Req | Horizontal motor control | 4 | 0 | 2 | State Encoded | type=texttable 0x00 = stop 0x01 =forward 0x02 = backward 0x03 = Rerseved |  | Level2
|  |  |  | Backrest motor control | 4 | 2 | 2 | State Encoded | type=texttable 0x00 = stop 0x01 =forward 0x02 = backward 0x03 = Rerseved
|  |  |  | Height motor control | 4 | 4 | 2 | State Encoded | type=texttable 0x00 = stop 0x01 =upward 0x02 = downward 0x03 = Rerseved
|  |  |  | Reserver | 4 | 6 | 2
|  |  | Resp | controlState#1 | 4 | 0 | 8 |  |  |  | Level2
0x00 |  |  | Req | [7 empty] | Level2
|  |  | Resp | controlState#1 | 4 | 0 | 8 |  |  |  | Level2
#EndOfData
User define
- list-out all DID services and Sequences for DID Input/Output test Service 0x2F
Supplier define the IO Control Sequence here
Supplier define the IO Control Data here

## Calibration Sequence
Back to first page
No | Pre-Condition | Example check
1 | Ignition On | Ignition On
2 | Vehicle Speed < 3km/h | ABS_Status:: ABS_VehicleSpeed < 3km/h
3 | Vehicle Speed Status = 0 "Valid" | ABS_Status:: ABS_VehicleSpeedInvalid = 0 "Valid"
4 | Clamp Status Terminal is ON (Driver Present) | CVC_CLAMP_STAT :: Vehicle_Operation_State == 2 "ON (Driver Present)"
5 | E-Motor OFF
Step | Description | Service-ID | Parameter ID | Parameter Data | Expected Value | Test Type | Comments
1 | Start Diagnostic Session | Diagnostic Session Control [0x10] | Extended diagnostic session [0x03] | 10 03 | 50 03 00 32 00 C8 | Positive Response
2 | Perform Security Access -Request seed | Security Access [0x27] | SA Sub-Function Request Seed [0x01]/[0x03] | 27 01/03 | 67 01/03 xx xx … (16 Bytes) | postive response | [0x01] / [0x02] is for Aftersales [0x03] / [0x04] is for Manufacturing
3 | Perform Security Access -Send Key | Security Access [0x27] | SA Sub-Function Request Key [0x02]/[0x04] | 27 02/04 xx xx … (16 Bytes) | 67 02/04 | postive response | [0x01] / [0x02] is for Aftersales [0x03] / [0x04] is for Manufacturing
4 | Request the driver to self learn | RoutineControl[0x31] |  | 31 01 79 00 | 71 01 79 00 00 | postive response | Remarks:The driver has an electric motor and supports hall configuration
5 | Waiting for 60s(The driver motor stops running)
6 | Query the results of the driver self-learning | RoutineControl[0x31] |  | 31 03 79 00 | 71 03 79 00 XX | postive response | XX: 0x00:process inprogress; 0x01:process finished; 0x02:Fail; Remarks:The driver has an electric motor and supports hall configuration
7 | Passenger self-learning | RoutineControl[0x31] |  | 31 01 79 01 | 71 01 79 00 00 | postive response | Remarks:The Passenger has an electric motor and supports hall configuration
8 | Waiting for 60s(The Passenger motor stops running)
9 | Query the results of the Passenger self-learning | RoutineControl[0x31] |  | 31 03 79 01 | 71 03 79 00 XX | postive response | XX: 0x00:process inprogress; 0x01:process finished; 0x02:Fail; Remarks:The Passenger has an electric motor and supports hall configuration
10 | ClearDTCInformation | Clear Diagnostic Information | group of DTCs [0xFFFFFF] | 14 FF FF FF | 54 | postive response
11 | End Diagnostic Session | Diagnostic Session Control [0x10] | Default diagnostic session [0x01] | 10 01 | 50 01 00 32 00 C8 | postive response
#End Of Data
User define - this sheet to list-out the sequence to perform ECU Calibration
Supplier define the Calibration Sequence here